## Prescribed List
Sponsor | Product Category | Billing Code | Product Name | Description | Size | End Cycle | Delete Comment
SU-POR AUSTRALIA PTY LTD | 01 - Ophthalmic | VL002 | Su-Por Sphere | An implantable device made of high-density polyethylene material with an interconnecting pore structure that supports tissue ingrowth. The device is available in sizes to meet the patient's specific needs. Used for orbital reconstruction following enucleation and evisceration procedure. | 14mm, 16mm, 18mm, 20mm, 22mm, 24mm (diameter) | 2024-08-08 | DELETE
EMERGO ASIA-PACIFIC PTY. LIMITED | 03 - General Miscellaneous | ER650 | Apollo Endosurgery X-Tack™ Endoscopic HeliX Tacking System | The X-Tack™ System is intended for approximation of soft tissue in minimally invasive gastroenterology procedures (e.g. closure and healing of ESD/EMR sites, and closing of fistula, perforation or leaks).using tensioned helical tacks. The X-Tack system comprises respective delivery systems for tacking and cinching; tethered stainless steel HeliX tacks; and a PEEK cinch system. 1. The delivery system is composed of biocompatible plastic and drives the HeliX tacks into the tissue. This is replaced with the PEEK cinching system when the defect is ready for compression. 2. The stainless steel HeliX tacks are placed around the defect with the tether providing compression when tensioned and so enabling closure. Compression is maintained using a PEEK cinch which terminates the closing construct. 3. The PEEK cinching system is a delivery system that deploys a PEEK plug/collar to the tethering system to ensure the tissue in the defect area remains compressed. | 160 and 235 cm | 2024-08-08 | DELETE
MEDTRONIC AUSTRALASIA PTY LTD | 04 - Neurosurgical | MI135 | PrimeAdvanced Surescan MRI Neurostimulator | 16 electrode non-rechargeable implantable neurostimulator for pain management with Surescan MRI technology Model 97702 | One size only | 2024-08-08 | DELETE
MEDTRONIC AUSTRALASIA PTY LTD | 04 - Neurosurgical | MI495 | Vanta™ Recharge-Free Neurostimulator | 16 electrode recharge-free INS for pain management with AdaptiveStim and Surescan MRI technology | One size only | 2024-08-08 | DELETE
MEDTRONIC AUSTRALASIA PTY LTD | 04 - Neurosurgical | MI274 | Intellis AdaptiveStim Neurostimulator | 16 Electrode Rechargeable, multi-channel, implantable Neurostimulator for pain management with AdaptiveStim, SureScan MRI, and Overdrive technology | One size only | 2024-08-08 | DELETE
MEDTRONIC AUSTRALASIA PTY LTD | 04 - Neurosurgical | MC710 | Neurostimulation System - Octad Leads | Octad Standard Lead Kit with Percutaneous extension model 3877 | 45, 60 & 75cm | 2024-08-08 | DELETE
MEDTRONIC AUSTRALASIA PTY LTD | 04 - Neurosurgical | MC712 | Neurostimulation System - Octad Leads | Octad Compact Lead Kit with Percutaneous Extension Model 3878 | 45, 60 & 75cm | 2024-08-08 | DELETE
MEDTRONIC AUSTRALASIA PTY LTD | 04 - Neurosurgical | MC776 | Specify 5-6-5 Surgical Lead | Triple Array 16 Electrode Surgical Lead with Duraloc Technology | 30, 65cm | 2024-08-08 | DELETE
MEDTRONIC AUSTRALASIA PTY LTD | 04 - Neurosurgical | MC827 | Medtronic Pisces Quad Leads | Pisces Quad Lead (3487A), Pisces Quad Compact Lead (3887), Pisces Quad Plus Lead (3888) | Various | 2024-08-08 | DELETE
MEDTRONIC AUSTRALASIA PTY LTD | 04 - Neurosurgical | MI199 | Specify SureScan MRI 5-6-5 Lead Kit | Triple Array 16 Electrode Surgical Lead MRICS | 65 - 90 cms | 2024-08-08 | DELETE
MEDTRONIC AUSTRALASIA PTY LTD | 04 - Neurosurgical | MI209 | Specify SureScan MRI 2x8 Surgical Lead Kit | MRI conditional surgical lead | 65-90cms | 2024-08-08 | DELETE
JOHNSON & JOHNSON MEDICAL PTY LTD | 06 - Specialist Orthopaedic | SY195 | Orthopaedic External Fixator Systems | Protective caps for rods, protection caps | One size only | 2024-08-08 | DELETE