## ProsthesisChangeReport
Billing Code | Product Name | Description | Size | Sponsor | Product Category | Change
AH004 | ambIT Infusion Pump | The ambIT Reusable Infusion Pump is an external programmable electronic ambulatory infusion pump used for the delivery of fluid and medications via intravenous, epidural, subcutaneous or regional routes. It can be programmed with different delivery profiles which include basal rate/continuous only, basal rate with PCA (Patient Controlled Analgesia), PCA Bolus Only or Intermittent Bolus Dose (PIB). It is operated in conjunction with a ambIT disposable administration cassette | AmbIT Single use Pump - 55mm x 36mm x 175mm AmbIT Single use administration cassette - 20mm x 10mm x 15mm | Admedus (Australia) Pty Ltd | 03 - General Miscellaneous | Changed Description, Size.
AH005 | ambIT Infusion Pump Cassette | Single use sterile disposable administration set for use with the ambIT Infusion Pump. The cassette contains a rotary mechanism that pumps the infusion solution at an accurate and controlled rate. The cassette includes an administration line with either a spike fitting or a luer lock fitting depending on the solution bag used. The line has an inline air filter. | 20mm x 10mm x 15mm | Admedus (Australia) Pty Ltd | 03 - General Miscellaneous | Changed Description.
AH006 | DOSI-FUSER | Non electronic, elastomeric balloon driven, ambulatory infusion pump, which can be supplied in a variety of volumes and flow rates to meet different clinical applications. Its primary purpose is for continuous delivery of fluids/medications. | 65ml - 140mm x 45mm x 40mm; 100ml - 140mm x 52mm x 50mm; 150 - 140mm x 55mm x 55mm; 250ml - 140mm x 60mm x 60mm; 400ml, 500ml, 600ml | Admedus (Australia) Pty Ltd | 03 - General Miscellaneous | Changed Product Name, Size.
AH008 | ambIT Single Use Regional Kit | The ambIT Single Use Regional Kit contains: a single use ambIT pump, single use administration cassette with male luer lock fitting, 420ml Medibag, the choice of 75mm, 127mm or 154mm fenestrated nerve/wound catheter, a peel away introducer sheath, button guard and patient carry bag. | ambIT Single Use Pump - 55mm x 36mm x 175mm Ambit Single use administration cassette - 20mm x 10mm x 15mm | Admedus (Australia) Pty Ltd | 03 - General Miscellaneous | Changed Product Name, Description, Size.
AH013 | ambIT Single Use | Kit contains: a single use ambIT infusion pump, single use administration cassette with spike fitting, Button Guard, 2 x AA batteries, and patient carry bag | AmbIT Single use Pump - 55mm X 36mm X 175mm AmbIT Single use administration cassette - 20mm X 10mm X 15mm | Admedus (Australia) Pty Ltd | 03 - General Miscellaneous | Changed Product Name, Description, Size.
AJ043 | i-Factor Flex & Flex FR Peptide Enhanced Bone Graft – 25mm | P-15, ABM, Osteoinductive, Osteoconductive bone graft substitute | 25mm x 25mm x 4mm | Austspine Pty Ltd | 06 - Specialist Orthopaedic | Changed Product Name.
AJ044 | i-Factor Flex & Flex FR Peptide Enhanced Bone Graft – 25mm | P-15, ABM, Osteoinductive, Osteoconductive bone graft substitute | 50mm x 25mm x 4mm, 100mm x 25mm x 4mm | Austspine Pty Ltd | 06 - Specialist Orthopaedic | Changed Product Name.
AL035 | ISPAN Retinal Gases for Constellation® Vision System | Tamponade gases for retinal surgery C3F8 and SF6 | 125g cylinder, dispensed in single dose syringe | Alcon Laboratories (Aust.) Pty Ltd | 01 - Ophthalmic | Changed Product Group, Product Sub Group, Benefit.
AO010 | Healon GV Intraocular Viscoelastic Fluid | Sodium Hyaluronate 14mg/mL | 0.55ml and 0.85ml | AMO Australia Pty Ltd | 01 - Ophthalmic | Changed Size, Product Sub Group.
AO014 | TECNIS® Intraocular Lens (Z9002 & ZA9003) | Foldable Intraocular Lenses - Ultraviolet light absorbing posterior chamber intraocular lenses, Silicone/Acrylic | 5-10 dioptre in 1.0 dioptre increments; 10.5 - 30 dioptre in 0.5 increments | AMO Australia Pty Ltd | 01 - Ophthalmic | Changed Product Name.
AO024 | Tecnis® One Piece (ZCB00) | One piece intraocular lens with edge modification and 360 degree square edge | +5 to +34 diopter powers in 0.5d increments. Overall diameter 13mm, Optic size 6mm | AMO Australia Pty Ltd | 01 - Ophthalmic | Changed Product Name, Size.
AO026 | TECNIS® Multifocal Intraocular Lens (ZMA00) | Posterior chamber lens with UV light-absorbing, foldable acrylic, 3-piece with a diffractive posterior optic and a modified anterior surface technology with edge modification and 360 degree square edge. | +5 to +34 diopter powers in 0.5d increments. Overall diameter 13mm, Optic size 6mm | AMO Australia Pty Ltd | 01 - Ophthalmic | Changed Product Name, Size.
AO027 | TECNIS® Multifocal 1-Piece Lens, Models ZMB00, ZKB00, ZLB00 | A multifocal posterior chamber lens with UV-blocking, foldable acrylic, 1-piece with a diffractive posterior optic and a modified anterior surface technology with edge modification and a 360 degree square edge. | 6.0mm Optic Diameter x 13.0mm in overall length. +5.0 Diopter to +34.0 Diopter in 0.5 Diopter increments. ZMB00 +4.00 Diopter add, ZKB00 +2.75 add, | AMO Australia Pty Ltd | 01 - Ophthalmic | Changed Product Name, Size.
AO033 | TECNIS® Multifocal Toric | Toric Multifocal Intraocular Lens | Available +5.0 Diopters to +34.0 Diopters in 0.5 Diopter increments. Cylinder powers 1.50D, 2.25D, 3.00D and 4.00D (as measured on the IOL plane). | AMO Australia Pty Ltd | 01 - Ophthalmic | Changed Product Name, Size.
AO034 | TECNIS® iTec 1-Piece Pre-Loaded IOL | 1-piece IOL Posterior Chamber Intraocular lens, incorporates a proprietary wavefront-designed aspheric optic with a squared posterior optic edge designed to provide a 360 degree barrier. The edge of the optic has a frosted design to reduce potential edge glare effects. Supplied pre-loaded in a screw style disposable injector. | +5.0 to +34.0 diopter powers in 0.5 diopter increments. Overall diameter 13mm, Optic size 6mm | AMO Australia Pty Ltd | 01 - Ophthalmic | Changed Product Name.
AO036 | TECNIS® Multifocal 1-Piece IOL with iTec Preloaded delivery system | Preloaded 1-Piece Multifocal posterior chamger IOL | +5.0 to 34.0 diopter powers in 0.5 diopter increments Overall diamter 13mm, Optic size 6mm | AMO Australia Pty Ltd | 01 - Ophthalmic | Changed Product Name.
AO039 | TECNIS® Toric 1-Piece IOL | 1-piece IOL Posterior chamber Intraocular lens, incorporates a proprietary wavefront designed toric aspheric optic with a squared posterior optic edge designed to provide a 360 degree barrier. The edge of the optic has a frosted design to reduce potential edge glare effects. | +5.0 to +34.0 diopter powers in 0.5 diopter increments. Cylinder power: 1.00 diopter, 1.50 diopter, 2.25 diopter, 3.00 diopter, 3.75 diopter, 4.00 diopter, 4.50 diopter, 5.25 diopter and 6.00 diopter (as measured at the IOL plane). Overall diameter 13mm, Optic size 6mm. | AMO Australia Pty Ltd | 01 - Ophthalmic | Expanded from AO031
AO040 | TECNIS® Toric 1-Piece IOL | 1-piece IOL Posterior chamber Intraocular lens, incorporates a proprietary wavefront designed toric aspheric optic with a squared posterior optic edge designed to provide a 360 degree barrier. The edge of the optic has a frosted design to reduce potential edge glare effects. | +5.0 to +34.0 diopter powers in 0.5 diopter increments. Cylinder power: 7.00 diopter, 8.00 diopter (as measured at the IOL plane). Overall diameter 13mm, Optic size 6mm. | AMO Australia Pty Ltd | 01 - Ophthalmic | Expanded from AO031
AS095 | STATTACK™ | STATTACK™ Titanium Helical Tacker | One size only | Covidien Pty Ltd | 03 - General Miscellaneous | Changed Product Name, Description, Product Group, Product Sub Group, Benefit.
AS135 | DST™ Series EEA™ XL | Circular Stapler | 5 sizes | Covidien Pty Ltd | 03 - General Miscellaneous | Changed Product Group, Product Sub Group, Suffix, Benefit.
AS158 | ABSORBATACK ™ | Larposcopic Absorbable Fixation Device | 5mm, 15 tacks | Covidien Pty Ltd | 03 - General Miscellaneous | Changed Product Group, Product Sub Group, Suffix, Benefit.
AS160 | ABSORBATACK ™ | Laparoscopic Absorbable Fixation Device | 5mm, 30 tacks | Covidien Pty Ltd | 03 - General Miscellaneous | Changed Product Group, Product Sub Group, Suffix, Benefit.
AS182 | Permacol™ Biological Implant | Flat sheet of acellular porcine three-dimensional, crosslinked, dermal collagen. | 3 x 3cm, 5 x 5cm, 2 x 20cm, 5 x 10cm, 4 x 18cm, 10 x 10cm, 10 x 15cm (all 1mm thickness) & 6 x 3cm, 10 x 15cm (all 1.5mm thickness) | Covidien Pty Ltd | 03 - General Miscellaneous | Changed Product Group, Product Sub Group, Suffix, Benefit.
AS183 | Permacol™ Biological Implant | Flat sheet of acellular porcine three-dimensional, crosslinked, dermal collagen. | 15 x 20cm (1mm thickness) & 15 x 20cm (1.5mm thickness) | Covidien Pty Ltd | 03 - General Miscellaneous | Changed Product Group, Product Sub Group, Suffix, Benefit.
AS184 | Permacol™ Biological Implant | Flat sheet of acellular porcine three-dimensional, crosslinked, dermal collagen. | 18 x 28cm (1mm thickness) & 18 x 28cm, 20 x 30cm (1.5mm thickness) | Covidien Pty Ltd | 03 - General Miscellaneous | Changed Product Group, Product Sub Group, Suffix, Benefit.
AS187 | Permacol™ Biological Implant | Flat sheet of acellular porcine three-dimensional, crosslinked, dermal collagen. | 20 x 40cm | Covidien Pty Ltd | 03 - General Miscellaneous | Expanded from AS185
AS188 | Permacol™ Biological Implant | Flat sheet of acellular porcine three-dimensional, crosslinked, dermal collagen. | 20 x 50cm | Covidien Pty Ltd | 03 - General Miscellaneous | Expanded from AS185
AS189 | Protégé GPS Peripheral Stent | Protégé RX Peripheral Stent | Diameter 6-10mm Length 20-60mm | Covidien Pty Ltd | 10 - Vascular | Transferred from EE006
AS199 | Protege™GPS™ Self-expanding Billary Stent System | Nitinol self expanding stent pre-mounted on 6F OTW delivery system | Diameter (mm) 6 -14, Length (mm) 20 - 150 | Covidien Pty Ltd | 03 - General Miscellaneous | Transferred from EE032
AS200 | VisiPro™ Balloon-Expandable Biliary Stent System | Stainless Steel balloon expandable stent mounted onto a non-compliant balloon catheter | Diameter (mm) 5 - 10, Length (mm) 12 -57 | Covidien Pty Ltd | 03 - General Miscellaneous | Transferred from EE033
AW012 | Natrelle® 150, 1-Stage BioDimensional™ Tissue Expander | Full height, Short Height, textured | 9.6 -16cm width x 8 - 17cm height x 4.2 - 7.1cm projection | Allergan Australia Pty Limited | 07 - Plastic and Reconstructive | Changed Product Name.
AW013 | Natrelle® 133, 2-Stage BioDimensional™ Tissue Expander | Silicone Elastomer. Saline filled. | 150-950 cm3 | Allergan Australia Pty Limited | 07 - Plastic and Reconstructive | Changed Product Name.
AY036 | Absolute Pro (Long Length) | Laser cut nitinol self expanding stent ≥150 | Diameter 5mm to 10mm; length 150mm, 170mm, 200mm | Abbott Australasia Pty Ltd | 10 - Vascular | Changed Description, Product Group, Product Sub Group, Suffix, Benefit.
BB296 | Metha - Modular neck adaptors | Modular neck adaptors made from CoCr | CCD - 130°, 135 °, 140°; Offset - 0mm, -5mm ,+5mm; Version - 7.5° left ante/right retro, 0 °, 7.5 ° left retro/right ante | B Braun Australia Pty Ltd | 11 - Hip | Changed Product Group, Product Sub Group, Benefit.
BD008 | Harmony™ HiResolution® Bionic Ear System - Behind The Ear Sound Processor - Auria Harmony Sound Processor (INITIAL Order) | The Auria Harmony Processor is an external component of the HiRes Bionic Ear System. This processor is intended to deliver HiResolution sound to a cochlear implant by converting sound waves (received via a microphone) into an electrical signal which is then transmitted to the implant via a headpiece. This listing includes sound processor, headpiece, earhooks, powercels, rechargers, cables and essential accessories. | Sound Processor Size 54 mm (H) x 13mm (TH) x 21 mm (w). Headpiece Diameter: 28.1 mm | Advanced Bionics Australia Pty Ltd | 02 - Ear, Nose & Throat | Changed Product Group, Product Sub Group, Benefit.
BD009 | Harmony™ HiResolution® Bionic Ear System -Behind The Ear Sound Processor - Auria Harmony Sound Processor (REPLACEMENT Order) | The Auria Harmony Processor is an external component of the HiRes Bionic Ear System. This processor is intended to deliver HiResolution sound to a cochlear inplant by converting sound waves (received via a microphone) into an electrical signal which is then transmitted to the implant via a headpiece. This listing Processor only. | Sound Processor - one size 54 mm (H) x 13mm (TH) x 21 mm (W) | Advanced Bionics Australia Pty Ltd | 02 - Ear, Nose & Throat | Changed Product Group, Product Sub Group, Suffix, Benefit.
BD010 | Harmony ™ HiResolution® Bionic Ear System - Behind the Ear Sound Processor Auria Harmony Essential Accessory Kit | 1x HPwcable; 1x direct connect earhook; 1x standard earhook; 1x audio cable; 1x monitor earphone. | various | Advanced Bionics Australia Pty Ltd | 02 - Ear, Nose & Throat | Changed Product Group, Benefit.
BD017 | Naida CI Q70 Sound Processor (Initial Order) | The Naida CI sound processor is one part of a cochlear implant system that enables hearing. The other necessary parts of the system are the Implantable Cochlear Stimulator (ICS), headpiece and headpiece cable. The sound processor consists of two parts: the sound processor and battery power source. There are five battery options, including three sizes of Lithium Ion rechargeable PowerCel™ batteries and a Zn-Air Battery Pak | Measurements Size H x W x D in mm: Processor Only 26 x 9 x19 - with Off-the-Ear Adaptor 40 x 9 x 19 - with 110 mAh 49 x 9 x 19 - with 170 mAh 55x 9 x 19 - with 230 mAh 59 x 9 x 19 - with Zn-Air Battery Pak 53 x 9 x 19 | Advanced Bionics Australia Pty Ltd | 02 - Ear, Nose & Throat | Changed Product Name.
BD018 | Naida CI Q70 Sound Processor (Replacement Order) | The Naida CI sound processor is one part of a cochlear implant system that enables hearing. The other necessary parts of the system are the Implantable Cochlear Stimulator (ICS), headpiece and headpiece cable. The sound processor consists of two parts: the sound processor and the battery power source. There are five battery options, including three sizes of Lithium Ion rechargeable PowerCel™ batteries and a Zn-air Battery Pak - this listing is for processor only | Measurements Size H x W x D in mm Processor Only 26 x 9 x 19 | Advanced Bionics Australia Pty Ltd | 02 - Ear, Nose & Throat | Changed Product Name, Description.
BF002 | A-Mesh Spinal Titanium Mesh Spacer | A-Mesh® Spinal Titanium Mesh is designed to restore biomechanical integrity throughout the thoracic and lumbar spine following vertebrectomy or corpectomy for patients with spine tumors or fractures. | Diameter: 10mm, Length: 20mm, 50mm 70mm Diameter: 12mm, Length: 20mm, 50mm, 70mm Diameter: 14mm, Length: 20mm, 50mm, 70mm Diameter: 16mm, Length: 20mm, 50mm, 70mm, 90mm Diameter: 20mm, Length: 20mm, 50mm, 70mm, 90mm Diameter: 25mm, Length: 20mm, 50mm, 70mm, 90mm Diameter: 30mm, Length: 20mm, 50mm, 70mm, 90mm Diameter: 35mm, Length: 20mm, 50mm, 70mm, 90mm | Matrix Medical Innovations | 13 - Spinal | Changed Size, Product Sub Group.
BF006 | Smartloc Spinal Fixation System/ Polyaxial Pedicle Screw & Reduction Screw | Polyaxial Pedicle Screw and Reduction Screw | Length 30mm – 55mm; Diameter 4.5mm, 5.5mm, 6.0mm, 6.5mm, 7.0mm, 7.5mm, 8.0mm | Matrix Medical Innovations | 13 - Spinal | Changed Product Name, Size, Product Sub Group, Benefit.
BF021 | SealFoam, High Density | SealFoam is an absorbable Polysaccharide Haemostat | 60mm x 40mm x 2mm 60mm x 40mm x 4mm 120mm x 25mm x 4mm (2/pack) | Matrix Medical Innovations | 03 - General Miscellaneous | Changed Size, Product Sub Group.
BH291 | ALPS Elbow System | Radial Titanium Plates | Small – Large, 3 to 6 holes | Biomet Australia Pty Ltd | 06 - Specialist Orthopaedic | Transferred from JJ865
BH292 | ALPS Elbow System | Ulna Titanium Plates | Small – Large, 3 to 6 holes | Biomet Australia Pty Ltd | 06 - Specialist Orthopaedic | Transferred from JJ866
BH293 | ALPS Elbow System | Ulna Titanium Plates | Small – Large, 7 to 15 holes | Biomet Australia Pty Ltd | 06 - Specialist Orthopaedic | Transferred from JJ867
BI106 | Ringloc Acetabular Liners | Acetabular Liner, UHMWPE, modified | 22-36mm | Biomet Australia Pty Ltd | 11 - Hip | Changed Product Name, Description, Size.
BI969 | JuggerStitch | Meniscal Repair Device | one size | Biomet Australia Pty Ltd | 06 - Specialist Orthopaedic | Changed Product Name.
BS192 | Percuflex® Helical | Ureteral Stent with Hydro Plus™ Coating | 6fr to 8fr and 10cm to 30cm | Boston Scientific Australia Pty Ltd | 05 - Urogenital | Changed Product Group, Product Sub Group, Suffix, Benefit.
BS193 | PFR Kit - Pinnacle™ LITE Anterior/Apical | Synthetic polypropone mesh assemblies and fixation device | One configeration | Boston Scientific Australia Pty Ltd | 05 - Urogenital | Changed Description, Size, Product Group, Product Sub Group, Suffix, Benefit.
BS194 | Pinnacle™ Lite - PFR Kit Posterior | Synthetic polypropylene mesh assemblies and fixation device | One configuration | Boston Scientific Australia Pty Ltd | 05 - Urogenital | Changed Product Group, Product Sub Group, Benefit.
BS198 | Uphold™ LITE Vaginal Support System | Synthetic polypropylene mesh assemblies and fixation device | One configuration | Boston Scientific Australia Pty Ltd | 05 - Urogenital | Changed Product Group, Product Sub Group, Benefit.
BT126 | Pulsar 18 Peripheral self expanding Nitinol stent system | Pulsar 18 self expanding Nitinol stent system | Stent: Ø 4- 7mm length: 20-120mm Catheter length: 90-135mm | Biotronik Australia Pty Ltd | 10 - Vascular | Changed Size.
BT178 | Orsiro | Sirolimus Coronary Artery Stent, Drug Eluting Co/Cr Alloy coated in PLLA | Stent diameters ø 2.25 -4.0mm Lengths: 9-40mm | Biotronik Australia Pty Ltd | 08 - Cardiac | Changed Size.
BX265 | TISSEEL DUPLOTIP 5mm x 31.8cm | Two component Fibrin Sealant containing human derived fibrinogen and thrombin. | A 31.8cm long dual lumen applicator | Baxter Healthcare Pty Ltd | 03 - General Miscellaneous | Changed Suffix, Benefit.
BX267 | TISSEEL DUPLOSPRAY MIS APPLICATOR 40 cm | Two component Fibrin Sealant containing human derived fibrinogen and thrombin, with or without a malleable tip. | A 40 cm long dual lumen metal cannula | Baxter Healthcare Pty Ltd | 03 - General Miscellaneous | Changed Suffix, Benefit.
BX268 | TISSEEL DUPLOCATH 35cm MIC/MIS | Two component Fibrin Sealant containing human derived fibrinogen and thrombin. | A 35cm long double lumen flexible application catheter | Baxter Healthcare Pty Ltd | 03 - General Miscellaneous | Changed Suffix, Benefit.
BX270 | COSEAL Applicator Tips 7 cm | COSEAL, which is listed on the Prostheses List, is a hydrogel that acts as a sealant by adhering to itself and the tissues it contacts. COSEAL is designed to completely seal suture lines along vascular reconstructions to prevent fluids from leaking. | A 7cm long applicator tip | Baxter Healthcare Pty Ltd | 03 - General Miscellaneous | Changed Suffix, Benefit.
BX273 | Floseal Endoscopic Applicator | Used as an adjunct to haemostasis when control of bleeding by ligature or conventional surgical procedures is ineffective or impractical. | A 41cm - 47cm long disposable cannulated applicator, with or without malleable tip. | Baxter Healthcare Pty Ltd | 03 - General Miscellaneous | Changed Suffix, Benefit.
BX277 | TISSEEL DUPLOSPRAY MIS APPLICATOR 30 cm | Two component Fibrin Sealant containing human derived fibrinogen and thrombin. | A 30 cm long dual lumen metal cannula | Baxter Healthcare Pty Ltd | 03 - General Miscellaneous | Changed Suffix, Benefit.
BX279 | Coseal Duplospray Applicator 30cm | COSEAL, which is listed on the Prostheses List, is a hydrogel that acts as a sealant by adhering to itself and the tissues it contacts. COSEAL is designed to completely seal suture lines along vascular reconstructions to prevent fluids from leaking. | 30cm | Baxter Healthcare Pty Ltd | 03 - General Miscellaneous | Changed Suffix, Benefit.
BX280 | Coseal Duplospray Applicator 20cm | COSEAL, which is listed on the Prostheses List, is a hydrogel that acts as a sealant by adhering to itself and the tissues it contacts. COSEAL is designed to completely seal suture lines along vascular reconstructions to prevent fluids from leaking. This a | 20 cm | Baxter Healthcare Pty Ltd | 03 - General Miscellaneous | Changed Suffix, Benefit.
BX282 | Floseal Special Applicator Tips | Floseal Malleable and Trimmable Applicator with Tips specifically designed for use with Floseal Haemostatic Matrix | 14cm | Baxter Healthcare Pty Ltd | 03 - General Miscellaneous | Changed Description.
BX283 | ARTISS Fibrin Sealant 2ml | ARTISS is a proprietary fibrin sealant with 4UI/ml human thrombin. It is two-component fibrin sealant made from pooled human plasma, a double virus-inactivated (vapour heated and solvent/detergent treated) and frozen (≤ -20°C) plasma derived biological agent. | The two components are formulated as two sterile frozen solutions. Each solution is presented in a separate pre-loaded chamber (1ml) of a double chamber syringe. One chamber contains sealer protein solution with aprotinin while the other chamber contains thrombin solution with calcium chloride, resulting in a 2ml total volume of product for use. | Baxter Healthcare Pty Ltd | 03 - General Miscellaneous | Changed Product Group, Product Sub Group, Suffix, Benefit.
BX284 | ARTISS Fibrin Sealant 4ml | ARTISS is a proprietary fibrin sealant with 4UI/ml human thrombin. It is two-component fibrin sealant made from pooled human plasma, a double virus-inactivated (vapour heated and solvent/detergent treated) and frozen (≤ -20°C) plasma derived biological agent. | The two components are formulated as two sterile frozen solutions. Each solution is presented in a separate pre-loaded chamber (2ml) of a double chamber syringe. One chamber contains sealer protein solution with aprotinin while the other chamber contains thrombin solution with calcium chloride, resulting in a 4ml total volume of product for use. | Baxter Healthcare Pty Ltd | 03 - General Miscellaneous | Changed Product Group, Product Sub Group, Suffix, Benefit.
BX332 | Veritas Collagen Matrix - Small | Bovine pericardium biologic mesh for the repair of soft tissue for size < 200cm² | RM-0208 2cm x 8cm; RM-0304 3cm x 4cm; RM-0407 4cm x 7cm; RM-0416 4cm X 16cm; RM-0608 6cm x 8cm; RM-0618 6cm x 18cm; RM-0816 8cm x 16cm; RM-0818 8cm x 18cm; RM1016 10cm x 16cm; RM-1212 12cm x 12cm | Baxter Healthcare Pty Ltd | 03 - General Miscellaneous | Transferred from FC003
BX333 | Veritas Collagen Matrix- Large | Bovine pericardium biologic mesh repair of soft tissue > 200cm² | 12cm x 25cm | Baxter Healthcare Pty Ltd | 03 - General Miscellaneous | Transferred from FC004
CB012 | LVIS Intraluminal Support Device | Self-expanding intracranial vascular stent | Diameters: 2.5, 3.5, 4.5, 5.5mm Lengths: 9-30mm | Culpan Medical Pty | 04 - Neurosurgical | Changed Size, Product Sub Group.
CB013 | Scepter Occlusion Balloon Catheter | Intravascular occlusion balloon catheter | Balloon diameter: 4mm Balloon lengths: 10 - 20mm | Culpan Medical Pty | 04 - Neurosurgical | Changed Product Sub Group, Benefit.
CB016 | Skater All-Purpose Drainage Catheter | All-purpose drainage catheters for abscesses and fluid collections | Single Step Drainage Catheter w/Locking Pigtail 6Fx20cm, 6Fx25cm, 7Fx20cm, 7Fx25cm, 8Fx20cm, 8Fx25cm, 8Fx30cm, 10Fx20cm, 10Fx25cm, 10Fx30cm, 12Fx20cm, 12Fx25cm, 14Fx20cm, 14Fx25cm, 16Fx25cm Single Step Drainage Catheter w/Non-Locking Pigtail 6Fx20cm, 6Fx25cm, 7Fx20cm, 7Fx25cm, 8Fx20cm, 8Fx25cm, 8Fx30cm, 10Fx20cm, 10Fx25cm, 10Fx30cm, 12Fx20cm, 12Fx25cm, 14Fx20cm, 14Fx25cm, 16Fx25cm Drainage Catheter w/Locking Pigtail 6Fx25cm, 6Fx35cm, 7Fx25cm, 7Fx35cm, 8Fx25cm, 8Fx35cm, 10Fx25cm, 10Fx35cm, 12Fx25cm, 12Fx35cm, 14Fx25cm, 14Fx35cm, 16Fx25cm Drainage Catheter w/Non-Locking Pigtail 6Fx25cm, 6Fx35cm, 7Fx25cm, 7Fx35cm, 8Fx25cm, 8Fx35cm, 10Fx25cm, 10Fx35cm, 12Fx25cm, 12Fx35cm, 14Fx25cm, 16Fx25cm | Culpan Medical Pty | 03 - General Miscellaneous | Changed Size.
CB017 | Skater Biliary Drainage Catheter | Used for biliary drainage applications | Biliary Drainage Catheter w/Locking Pigtail 8Fx40cm, 10Fx40cm, 12Fx40cm Biliary Drainage Catheter w/Non-Locking Pigtail 8Fx40cm, 10Fx40cm, 12Fx40cm | Culpan Medical Pty | 03 - General Miscellaneous | Changed Size.
CK003 | Endox Visu-Loc Clip Applier | Single-use laparoscopic clip applier | Medium, Large | C. R. Kennedy | 03 - General Miscellaneous | Changed Suffix, Benefit.
CO042 | Vistafix™ Fixture ST | Titanium self-tapping fixtures for the retention of midface and orbital prostheses. | 3mm and 4mm | Cochlear Limited | 07 - Plastic and Reconstructive | Changed Product Group, Product Sub Group, Suffix, Benefit.
CO046 | Cochlear™ Nucleus® CI512 Cochlear Implants with Contour Advance Electrode | Model CI512, 5th generation cochlear implant with perimodiloar electrode array. Titanium casing, removable magnet, 22 half-banded platinum electrodes, moulded in a durable silicone seal. | One Size | Cochlear Limited | 02 - Ear, Nose & Throat | Changed Product Group, Product Sub Group, Suffix, Benefit.
CO048 | Cochlear™ Nucleus® CP810 Sound Processor - INITIAL | The ear level sound processor of the Nucleus 5 cochlear implant system with multiple wearing options and a remote control. | One size | Cochlear Limited | 02 - Ear, Nose & Throat | Changed Product Group, Product Sub Group, Benefit.
CO049 | Cochlear™ Nucleus® CP810 Sound Processor - REPLACEMENT | The ear level sound processor of the Nucleus 5 cochlear implant system with multiple wearing options and a remote control. | One size | Cochlear Limited | 02 - Ear, Nose & Throat | Changed Product Group, Product Sub Group, Suffix, Benefit.
CO051 | Baha® BI300 Implant | Titanium self-tapping implant with TiOblast surface of the Baha 3 system | 3mm and 4 mm | Cochlear Limited | 02 - Ear, Nose & Throat | Changed Product Name, Description, Size, Suffix, Benefit.
CO056 | Cochlear™ Baha® BP110 sound processor | Fully programmable head worn sound processor for the Baha implantable bone conduction hearing system | One size | Cochlear Limited | 02 - Ear, Nose & Throat | Changed Product Group, Product Sub Group, Suffix, Benefit.
CO057 | Cochlear™ Nucleus® CI422 cochlear implant with Straight Electrode | Model CI422, 4th generation cochlear implant with straight array. Titanium casing, removable magnet. 22 half banded platinum intracochlear electrodes moulded with a silicone elastomer carrier and spaced over a 20mm active array. The electrode diameter is 0.6mm at the badal end, tapering to 0.3mm at the apical electrode band. | One size | Cochlear Limited | 02 - Ear, Nose & Throat | Changed Benefit.
CO058 | Cochlear Vistafix 3 VXI300 Implants | Titanium implant with TiOblast™ for Vistafix one-stage or two-stage surgery | 3 mm and 4 mm | Cochlear Limited | 07 - Plastic and Reconstructive | Changed Suffix, Benefit.
CO062 | Cochlear™ Baha® BA400 DermaLock™ Abutment | Titanium abutment with hydroxyapatite (HA) coating | 6mm, 8mm, 10mm, 12mm, 14mm | Cochlear Limited | 02 - Ear, Nose & Throat | Changed Size, Benefit.
CO063 | Cochlear ™ Baha® BIA400 Implant with Abutment | Pre-mounted self-tapping titanium implant with TiOblast™ surface and coated Abutment with hydroxyapatite (HA) coating for Baha FAST surgery | 4mm implant with pre-mounted 6mm, 8mm, 10mm, or 12mm , or 14mm abutment | Cochlear Limited | 02 - Ear, Nose & Throat | Changed Size, Benefit.
CO066 | Cochlear™ Nucleus® CP920 Sound Processor - Hybrid™ Mode (Initial) | The Cochlear Nucleus CP920 Sound Processor in "Hybrid Mode" facilitates electroacoustic stimulation of the cochlea | There is only one size of the processing unit and coil. There are two sizes for battery holder and cover. | Cochlear Limited | 02 - Ear, Nose & Throat | Changed Product Name, Description.
CO067 | Cochlear™ Nucleus® CP920 sound Processor - Hybrid™ Mode (Replacement) | The Cochlear Nucleus CP920 Sound Processor in "Hybrid Mode" facilatates electroacoustic stimulation of the cochlea. | There is only one size of the processing unit and coil. There are two sizes for battery holder and cover. | Cochlear Limited | 02 - Ear, Nose & Throat | Changed Product Name, Description.
CO068 | Cochlear™ Baha® BIM400 Implant Magnet | The Cochlear Baha BIM400 is an implantable magnet that lies completely under the skin | One size | Cochlear Limited | 02 - Ear, Nose & Throat | Changed benefit
CO073 | Cochlear™ Baha® 4 Sound Processor | The Cochlear Baha 4 Sound Processor is a wireless-enabled, fully programmable head-worn digital sound processor for the Baha Implantable Bone Conduction Hearing System. | One size. | Cochlear Limited | 02 - Ear, Nose & Throat | Changed suffix, benefit
CZ040 | CT SPHERIS 209M | Micro incision, Spherical aberrated, foldable square-edged single-piece intraocular lens for capsular bag fixation. | Diopter range :0.00 to + 32.0. Optic Size : 6mm Overall Length : 11mm | Carl Zeiss Pty Ltd | 01 - Ophthalmic | Changed Description.
DD058 | Reverse Shoulder – Glenosphere Head | Glenosphere | 32mm to 40mm | DJO Australasia Pty Ltd | 06 - Specialist Orthopaedic | Expanded from DD053
DE458 | Swivelock | Twist-in knotless suture anchor | ≥4mm | Device Technologies Australia Pty Ltd | 06 - Specialist Orthopaedic | Expanded from DE288
DE459 | Bio Swivelock | Twist-in knotless suture anchor | ≥4mm | Device Technologies Australia Pty Ltd | 06 - Specialist Orthopaedic | Expanded from DE288
DV252 | HOYA iSert® 251 | Preloaded injector system, Micro-incision, Aspheric, Blue-Blocker, Single Piece, Hydrophobic | +6.0D to 30.0D (5 steps) | Designs for Vision Pty Ltd | 01 - Ophthalmic | Changed Product Name, Product Group, Product Sub Group, Suffix, Benefit.
DY174 | Monarch Spinal System | Bone Plate | ½ to 1½ or 2 - 3 or 3½ | Johnson & Johnson Medical Pty Ltd | 13 - Spinal | Changed Product Group, Product Sub Group, Benefit.
DY514 | Kar (Corail Revision) Femoral Stem | Titanium, grit blast, full HA coating, fluted distally | Size ≤13, (length less than 200mm) | Johnson & Johnson Medical Pty Ltd | 11 - Hip | Changed Product Name, Product Group, Product Sub Group, Benefit.
EL028 | Baxter Sterile Grafts, Implants & Prostheses, Non-Animal Origin Annuloplasty: Ring-Mitral Ring with Holder; Mitral Cosgrove-Edwards Annuloplasty System Model 4600; Classic Annuloplasty Ring-Tricuspid | Carpentier-Edwards Classic Annuloplasty Ring. Composition: Titanium Alloy; Silicone Rubber; Polyester Fabric Carpentier-Edwards Physio Annuloplasty Ring. Composition: Elgiloy Bands; Polyester Film Strips; Silicone Rubber; Polyester Cloth, Cosgrove-Edwards Annuloplasty Band. Composition: Silicone Rubber; Polyester Cloth. Carpentier-Edwards Tricuspid Ring. Composition: Titanium Alloy; Silicone Rubber; Polyester Fabric | 24mm-40mm | Edwards Lifesciences Pty Ltd | 09 - Cardiothoracic | Changed Product Group, Product Sub Group.
EL049 | McCarthy-Edwards IMR Etlogix Annuloplasty Ring (Model: 4100) | Rigid mitral annuloplasty ring with an assymetric design | 24mm, 26mm, 28mm, 30mm, 32mm, 34mm, 36mm | Edwards Lifesciences Pty Ltd | 09 - Cardiothoracic | Changed Product Group, Product Sub Group.
EL050 | Edwards MC3 Tricuspid Ring Annuloplalsty System (Model: 4900) | 3D rigid annuloplasty ring with a tricuspid specific design | 26mm, 28mm, 30mm, 32mm, 34mm, 36mm | Edwards Lifesciences Pty Ltd | 09 - Cardiothoracic | Changed Product Group, Product Sub Group.
EL057 | Geoform | Geoform annuloplasty ring Model 4200 with Holder | 26, 28, 30 and 32mm | Edwards Lifesciences Pty Ltd | 09 - Cardiothoracic | Changed Product Group, Product Sub Group.
EL059 | Carpentier-Edwards PHYSIO ll Mitral Annuloplasty Ring | PHYSIO II is a semi rigid mitral annuloplasty ring, with an improved saddle shape and global disease based design | 24, 26, 28, 30, 32, 34, 36, 38, 40mm | Edwards Lifesciences Pty Ltd | 09 - Cardiothoracic | Changed Product Group, Product Sub Group.
EL061 | Carpentier-Edwards Physio Tricuspid Annuloplasty Ring | The Carpentier-Edwards Physio Tricuspid annuloplasty ring, model 6200 is intended for use in patients with tricuspid valvular insufficiency. Designed with selective flexibility and 3D waveform shape. | 24, 26, 28, 30, 32, 34, 36mm | Edwards Lifesciences Pty Ltd | 09 - Cardiothoracic | Changed Product Group, Product Sub Group.
ER005 | Nevro Spinal Cord Stimulation System (SCSS) - IPG Kit | The Implantable Pulse Generator (IPG) is a rechargeable implantable device. It is capable of stimulating the spinal cord nerves through the electrodes of the leads connected to any combination of the output terminals, using one programmable current source. | N/A | Emergo Asia Pacific Pty Ltd | 04 - Neurosurgical | Changed Suffix, Benefit.
ER011 | Denali Spinal System / In-Line Fixation Connector | Axial connectors, in-line, parallel, open and closed face | 3.5 – 6.5mm rods | Emergo Asia Pacific Pty Ltd | 13 - Spinal | Changed Description, Size, Product Sub Group, Benefit.
ER018 | Mesa/Denali/Everest Rod | Straight and Contoured, CoCr, Ti Rods | Length: 25mm - 500 mm; Diameter: 3.5mm - 6.5 mm | Emergo Asia Pacific Pty Ltd | 13 - Spinal | Changed Size.
ER019 | K2M Spinal Systems | Transverse Connector | 3.5 – 5.5mm rod /rail diameter 14 - 93mm width | Emergo Asia Pacific Pty Ltd | 13 - Spinal | Changed Product Name, Size.
ER022 | Aleutian TLIF | Transforaminal lumbar interbody spacer | (8.5-12)mm wide x (22-36)mm long x (4-17)mm height x (6-18) degree lordotic angle | Emergo Asia Pacific Pty Ltd | 13 - Spinal | Changed Description, Size.
ER051 | Blue Ridge Hybrid Cervical Plate System - Plate | Low profile, anterior cervical plate. Locking, titanium | 22- 53mm | Emergo Asia Pacific Pty Ltd | 13 - Spinal | Changed Product Group, Product Sub Group, Benefit.
ER052 | Blue Ridge Hybrid Cervical Plate System - Plate | Low profile, anterior cervical plate. Locking, titanium. | 56-77mm | Emergo Asia Pacific Pty Ltd | 13 - Spinal | Changed Product Group, Product Sub Group.
ER174 | Nile Alternative Fixation System - Tether, Connector, Set Screws | Woven Braid, polyester; Clamp, Titanium; Set Screw, Titanium | (2.8-3.8)mm width, 60cm strap length, (50-110)mm leader (4.5-5.5)mm rod or rail Size 20 Hexalobe | Emergo Asia Pacific Pty Ltd | 13 - Spinal | Changed Suffix, Benefit.
ET052 | Hepasphere | Expanding microspheres designed for chemic0-embolisation with chemotherapeutic agents such as Ethiodil, Cisplatin, Epirubicin, Mitomycin, etc. | 30 – 200 micron, 25mg or 50mg of microspheres | Endotherapeutics Pty Ltd | 03 - General Miscellaneous | Changed Size.
ET068 | OTSC System | Has two components: 1. The OTSC Clip is a superelastic Nitinol clip which compresses the tissue between its teeth; enables hemostasis as well as closing performations. 2. Grasping and Anchoring Tool. Ovesco Twin Graspers – to approximate wound edges.. Ovesco Anchor- to grasp fibrous tissue or fistulas | OTSC Clip is available in three sizes: 9mm, 10mm and 11 mm. Ovesco Twin Graspers : 165mm or 220mm Ovesco Anchor: 165mm | Endotherapeutics Pty Ltd | 03 - General Miscellaneous | Changed Suffix, Benefit.
EU001 | e.Spine PEDICULAR SCREW | spine Pedicular Screw for sacral-thoraco-lumbar osteosynthesis | Pedicle or Reduction pedicle; Diameter 4.35 Length 25 to 55 mm, Diameter 5 Length 25 to 60 mm, Diameter 6 Length 25 to 65 mm, Diameter 6.5 Length 25 to 70 mm, Diameter 7 Length 30 to 80 mm. | Euros Orthopaedics Australia Pty Ltd | 13 - Spinal | Changed Size.
EU002 | e.Spine Rod | Spine straight or pre-bend rods | Diameter 5.5mm; Lengths: Titanium or CoCr Straight rods 40, 50, 60, 70, 80, 90, 110, 130, 160, 220, 440, 500, 600mm; Titanium Pre-bend rods: 40, 50, 60, 70, 80, 90mm | Euros Orthopaedics Australia Pty Ltd | 13 - Spinal | Changed Description, Size, Product Sub Group.
EU008 | E.2S anterior cervical Plate | Titanium anterior cervical plate | 15 lengths of plates from 24mm to 94mm 24mm 4 holes 26mm 4 holes 29mm 4 holes 32mm 4 holes 35mm 6 holes 39mm 6 holes 43mm 6 holes 49mm 6 holes 55mm 6 holes 60mm 8 holes 66mm 8 holes 69mm 8 holes 77mm 10 holes 89mm 10 holes 94mm 12 holes | Euros Orthopaedics Australia Pty Ltd | 13 - Spinal | Changed Product Name.
EU009 | E.2S Cervical Screw | Titanium self-tapping cervical screws | Diameter: 3.5 and 4mm Length 10, 12, 14, 16, 18, 20 and 22mm | Euros Orthopaedics Australia Pty Ltd | 13 - Spinal | Changed Product Name, Description, Size, Product Sub Group.
GC004 | RAPID Strand Rx™ | Pre-loaded, variable per patient prescription version of RAPID Strand. Price as shown is for up to 100 seeds. | The number of seeds per needle, the spacing between seeds (suture length) and number of needles required is customised per patient. Seed size is standard as is the needle gauge | GE Healthcare | 03 - General Miscellaneous | Transferred from ON005
GO116 | RBK Total Knee System Tibial Augments | Tibial hemi blocks and wedges, CoCr, Titanium | 5mm and 10mm thick | Global Orthopaedic Technology | 12 - Knee | Changed Product Name, Description, Size, Product Sub Group.
GO260 | Apex Revision Knee | Apex Revision Knee Femoral and Tibial Augments | Femoral, Size 0-6+, 5mm/10mm/15mm Tibial, Size 0-6, 4mm | Global Orthopaedic Technology | 12 - Knee | Changed Size, Product Sub Group.
GT009 | Gore-Tex Vascular Grafts | Vascular Grafts - Aorto -Pulmonary & Systemic-Pulmonary Shunts (ePTFE) Stretch & Non Stretch Standard Wall & Thin Wall | 3.5-5mm Diameter x 15-20cm Length | W L Gore & Associates | 10 - Vascular | Changed Description.
GT122 | Preclude Pericardial Membrane | ePTFE | 0.1mm Thickness 6 x 12cm | W L Gore & Associates | 09 - Cardiothoracic | Changed Product Sub Group.
GT125 | Preclude Pericardial Membrane | ePTFE | 0.1mm Thickness 15 x 20cm | W L Gore & Associates | 09 - Cardiothoracic | Changed Product Sub Group.
GT211 | Gore-Tex Intering Vascular Graft | Internally radially supported vascular graft (ePTFE) | Diameter 6-8mm, 40cm radial supported length x 40cm length | W L Gore & Associates | 10 - Vascular | Changed Product Name, Description, Suffix.
GT214 | Gore-Tex Intering Vascular Graft | Internally radially supported vascular graft (ePTFE) | 4-6 tapered diameter 38cm radial support length 45cm length; 4-7 tapered diameter 38cm radial support length 45cm length; 6mm diameter 40cm radial support length 40cm length | W L Gore & Associates | 10 - Vascular | Changed Product Sub Group, Suffix.
GT221 | Gor-Tex Propaten Vascular Graft | Stretch wall, Thin Wall Stretch and Non Stretch Graft (ePTFE) - Heparin Bonded | 6-8mm diameter, non-Ringed 40cm length | W L Gore & Associates | 10 - Vascular | Changed Product Name, Description, Suffix.
GT222 | Gore-tex Stretch Propaten Graft | Standard wall, Thin Wall Stretch and non Stretch Graft (ePTFE)- Heparin Bonded | 6-8mm diameter Non-Ringed 80cm length | W L Gore & Associates | 10 - Vascular | Changed Product Name, Description, Suffix.
GT224 | GORE SEAMGUARD® Bioabsorbable Staple Line Reinforcement | As packaged, GORE SEAMGUARD Bioabsorbable Staple Line Reinforcement constitutes preformed porous bioabsorbable sheets held into the form of sleeves (one cartridge device, one anvil device) through the use of a non-absorbable polyester braided suture. A TYVEKR insert, which is removed and discarded after positioning on the stapler, is included to facilitate the placement of the device onto the jaws of the surgical staplers. After deployment of the stapler/reinforcement material combination, the non-absorbable suture component is removed and discarded. The implanted GORE SEAMGUARD Bioabsorbable Staple Line reinforcement is a porous fibrous structure composed solely of synthetic bioabsorbable poly (glycolide; trimethylene carbonate) copolymer. | Ethicon Endo-Surgery Endopath ETS45; Ethicon Endo-Surgery Endopath ETS45; Ethicon Endo-Surgery Endopath EZ45; Ethicon Endo-Surgery Endopath Echelon 45, Ethicon Endo-Surgery Endopath Echelon 60; Ethicon Endo-Surgery Endopath ETS Flex 60; USS Endo GIA Universal Straight 45; USS Endo GIA Universal Roticulator 45; USS Endo GIA Universal Straight 45; USS Endo GIA Universal Roticulator 45; USS Endo GIA Universal Straight 60; USS Endo GIA Universal Roticulator 60; USS Endo GIA Universal Straight 60; Endo GIA Universal Roticulator 60 | W L Gore & Associates | 03 - General Miscellaneous | Changed Product Group, Product Sub Group, Benefit.
GT225 | Gore Viabahn ® endoprosthesis with heparin bioactive surface | Gore Viabahn ® endoprosthesis with heparin bioactive surface is a flexible, self expanding endoluminal device consisting of an ePTFE lining with external nitinol support | 5mmx2.5cm 120cm 5mmx5cm 120cm 6mmx2.5cm 120cm 6mmx5cm 75cm 6mmx5cm 120cm 7mmx2.5cm 120cm 7mmx5cm 75cm 7mmx5cm 120cm 8mmx2.5cm 120cm 8mmx5cm 75cm 8mmx5cm 120cm 9mmx 5cm 75cm 9mmx 5cm 120cm 10mmx 5cm 75cm 10mmx 5cm 120cm 11mmx 5cm 75cm 11mmx 5cm 120cm 13mmx 5cm 75cm 13mmx 5cm 120cm | W L Gore & Associates | 10 - Vascular | Changed Product Group, Product Sub Group, Suffix, Benefit.
GT226 | Gore Viabahn ® endoprosthesis with heparin bioactive surface | Gore Viabahn ® endoprosthesis with heparin bioactive surface is a flexible, self expanding endoluminal device consisting of an ePTFE lining with external nitinol support | 5mmx 15cm 120cm, 6mmx 15cm 75cm 6mmx 15cm 120cm 7mmx 15cm 75cm 7mmx 15cm 120cm 8mmx 15cm 75cm 8mmx 15cm 120cm 9mmx 15cm 75cm 9mmx 15cm 120cm 10mmx 15cm 75cm, 10mmx 15cm 120cm 11mmx 15cm 75cm 11mmx 15cm 120cm 13mmx 15cm 75cm 13mmx 15cm 120cm | W L Gore & Associates | 10 - Vascular | Changed Product Group, Product Sub Group, Suffix, Benefit.
GT227 | Gore Viabahn ® endoprosthesis with heparin bioactive surface | Gore Viabahn ® endoprosthesis with heparin bioactive surface is a flexible, self expandinbg endoluminal device consisting of an ePTFE lining with external nitinol support | 5mmx 10cm 120cm 6mmx 10cm 75cm 6mmx 10cm 120cm 7mmx 10cm 75cm 7mmx 10cm 120cm 8mmx 10cm 75cm 8mmx 10cm 120cm 9mmx 10cm 75cm 9mmx 10cm 120cm 10mmx 10cm 75cm 10mmx 10cm 120cm 11mmx 10cm 75cm 11mmx 10cm 120cm 13mmx 10cm 75cm 13mmx 10cm 120cm | W L Gore & Associates | 10 - Vascular | Changed Product Group, Product Sub Group, Suffix, Benefit.
GT228 | GORE SEAMGUARD® Bioabsorbable Staple Line Reinforcement, Endoscopic Staplers | As packaged, GORE SEAMGUARD Bioabsorbable Staple Line Reinforcement constitutes preformed | Ethicon Endo-Surgery ENDOPATH 25 and PROXIMATE 25; Ethicon Endo-Surgery ENDOPATH 29 and PROXIMATE 29; Ethicon Endo-Surgery ENDOPATH 33 and PROXIMATE 33; Autosuture CEEA 25; Autosuture CEEA 28; Autosuture CEEA 31; Autosuture CEEA 34; Autosuture DST Series | W L Gore & Associates | 03 - General Miscellaneous | Changed Product Group, Product Sub Group, Benefit.
GT252 | Gore-Tex Stretch Removable Ringed Vascular Graft | Stretch Removable Ringed Thin Walled Graft (ePTFE) | 5-8mm diameter, 40cm length, 30cm removable ringed section | W L Gore & Associates | 10 - Vascular | Changed Size, Suffix.
GT262 | GORE VIABAHN® Endoprosthesis with Heparin Bioactive Surface | GORE VIABAHN® Endoprosthesis with Heparin Bioactive Surface is a flexible, self expanding endoluminal device consisting of an ePTFE lining with external nitinol support | 5mm x 25cm x 120CATH 6mm x 25cm x 120CATH 7mm x 25cm x 120CATH 8mm x 25cm x 120CATH | W L Gore & Associates | 10 - Vascular | Changed Product Group, Product Sub Group, Suffix, Benefit.
GT264 | Gore-Tex Propaten Vascular Graft | Stretch Thin Walled Graft, Removable Rings (ePTFE) Heparin Bonded | 8mm diameter, 30cm ringed length | W L Gore & Associates | 10 - Vascular | Changed Product Name, Size.
GT266 | Gore®Bio-A® Fistula Plug | Gore®Bio-A® Fistula Plug | Six 9cm Tubes, 16mm disk | W L Gore & Associates | 03 - General Miscellaneous | Changed Suffix, Benefit.
GT270 | GORE® CARDIOFORM Septal Occluder | The GORE® CARDIOFORM Septal Occluder consists of an implantable occluder comprised of a platinum-filled nickel-titanium (Nitinol) wire frame covered with expanded polytetrafluoroethylene (ePTFE). The occluder is available in sizes of 15, 20, 25, and 30 mm. | 15mm Nominal Disc Diameter; 20mm Nominal Disc Diameter; 25mm Nominal Disc Diameter; 30mm Nominal Disc Diameter | W L Gore & Associates | 08 - Cardiac | Changed Product Name, Description, Product Sub Group.
GT272 | Gore-Tex Vascular Grafts | Vascular Grafts - Aorto-Pulmonary & Synthetic-Pulmonary Shunts (ePTFE) Stretch & Non Stretch Standard wall & Thin Wall | Diameter 3.5 - 5mm, Length 5-10cm | W L Gore & Associates | 10 - Vascular | Changed Product Name, Description.
GT278 | Gore-Tex Stretch Vascular Graft - Removable Rings | Thin Walled Removable Ring Stretch (ePTFE) | Diameters: 5-8mm Lengths: ≥ 50cm | W L Gore & Associates | 10 - Vascular | Compressed from GT008, GT179, GT180, GT182, GT183, GT185, GT186, GT187, GT253
GT279 | Gore-Tex Vascular Grafts | Standard Wall, Thin Wall and Stretch Technology (ePTFE) | Diameters: 3-12mm Lengths: ≥ 50cm | W L Gore & Associates | 10 - Vascular | Compressed from GT136, GT164, GT236, GT237, GT238, GT239, GT248, GT249, GT250, GT251
GT280 | Gore-Tex Vascular Grafts | Standard Wall, Thin Wall and Stretch Technology (ePTFE) | Diameters: 4-12mm Lengths: ≥ 50cm | W L Gore & Associates | 10 - Vascular | Compressed from GT143, GT145, GT157, GT242, GT243, GT244, GT245, GT246, GT247
GT281 | Gore Tex Vascular Grafts | Standard Wall, Thin Wall and Stretch and Non Stretch (ePTFE) | Diameters: 3 - 10mm Length: 21-49cm | W L Gore & Associates | 10 - Vascular | Changed Description.
GT283 | Gore Tex Vascular Grafts | Standard Wall, Thin Wall and Stretch and Non Stretch (ePTFE) | Diameters: 3 - 10mm Length: 11-20cm | W L Gore & Associates | 10 - Vascular | Changed Description.
HW230 | HMRS (Howmedica Modular Replacement System) & MRH (Modular Rotating Hinge) Rotating Hinge Bumper | HMRS & MRH Rotating Hinge Bumper - (Duration) UHMWPE | HMRS: 0°, 3°, 5° MRH: 0°, 3° | Stryker Australia Pty Ltd | 12 - Knee | Changed Product Group, Benefit.
HW507 | Stryker Leibinger Plating System | Craniofacial Titanium Mesh System | 0.5 - 0.8mm thick, 11 - 50cm² | Stryker Australia Pty Ltd | 07 - Plastic and Reconstructive | Compressed from ST246, ST247
IG106 | B-BOP Plantar Basal Osteotomy Plate (Sterile) | Titanium, 4 hole plate for fixation of osteotomy of the base of the first metatarsal | Moderate Correction(5°) Left, Right. Severe Correction (10°) Left, Right | Integra Neurosciences Pty Ltd | 06 - Specialist Orthopaedic | Changed Description, Product Group, Product Sub Group, Suffix, Benefit.
IS019 | Medicontur BiFlex 677MY Hydrophilic Acrylic Foldable Multifocal Lens with Blue light Filter | Posterior chamber IOL, 360° Special Square Edge, Aspheric – Coma optimized | Optic diameter: 6.0 mm ±0.10 mm, Overall diameter: 13.0 mm ±0.20 mm Powers available: -10.0 - +9.0 D ±0.25 D increment: 1.0 D +10.0 - +25.0 D ±0.25 D increment: 0.5 D +25.5 - +30.0 D ±0.5 D increment: 0.5 D +31.0- +45.0 D ±0. D increment: 1.0 D | Insight Surgical Pty Ltd | 01 - Ophthalmic | Expanded from IS011
IS020 | Medicontur BiFlex Preloaded 677PMY Hydrophilic Acrylic Foldable Multifocal Lens with Blue light Filter | Posterior chamber IOL, 360° Special Square Edge, Aspheric – Coma optimized | Optic diameter: 6.0 mm ±0.10 mm, Overall diameter: 13.0 mm ±0.20 mm Powers available: -10.0 - +9.0 D ±0.25 D increment: 1.0 D +10.0 - +25.0 D ±0.25 D increment: 0.5 D +25.5 - +30.0 D ±0.5 D increment: 0.5 D +31.0- +45.0 D ±0. D increment: 1.0 D | Insight Surgical Pty Ltd | 01 - Ophthalmic | Expanded from IS011
IS021 | Medicontur QFlex 640PMY Hydrophilic Acrylic Foldable Multifocal Lens with Blue light Filter | Posterior chamber IOL, 360° Special Square Edge, Aspheric – Coma optimized | Optic diameter: 6.0 mm ±0.10 mm, Overall diameter: 13.0 mm ±0.20 mm Powers available: -10.0 - +9.0 D ±0.25 D increment: 1.0 D +10.0 - +25.0 D ±0.25 D increment: 0.5 D +25.5 - +30.0 D ±0.5 D increment: 0.5 D +31.0- +45.0 D ±0. D increment: 1.0 D | Insight Surgical Pty Ltd | 01 - Ophthalmic | Expanded from IS011
IS022 | Medicontur BiFlex 677TAY Hydrophilic Acrylic Foldable Toric Lens with Blue light Filter | Posterior chamber IOL, 360° Special Square Edge, Aspheric – Coma optimized – Toric | Optic diameter: 6.0 mm ±0.05 mm, Overall diameter: 13.0 mm ±0.10 mm Powers available: -10.0 - +30.0 D ±0.25 D increment: 0.5 D +31.0 - +35.0 D ±0.5 D increment: 1.0 D Cylinders available: +1.5 D - +7.0 D increment: 0.75 D | Insight Surgical Pty Ltd | 01 - Ophthalmic | Expanded from IS012
IS023 | Medicontur BiFlex 677TAY Hydrophilic Acrylic Foldable Toric Lens with Blue light Filter | Posterior chamber IOL, 360° Special Square Edge, Aspheric – Coma optimized – Toric | Optic diameter: 6.0 mm ±0.05 mm, Overall diameter: 13.0 mm ±0.10 mm Powers available: -10.0 - +30.0 D ±0.25 D increment: 0.5 D +31.0 - +35.0 D ±0.5 D increment: 1.0 D Cylinders available: +7.0 D - +9.0 D increment: 0.75 D +9.0 D - +10.0 D increment: 1.0 D | Insight Surgical Pty Ltd | 01 - Ophthalmic | Expanded from IS012
IS024 | Medicontur BiFlex 677TA Hydrophilic Acrylic Foldable Toric Lens without Blue light Filter | Posterior chamber IOL, 360° Special Square Edge, Aspheric – Coma optimized – Toric | Optic diameter: 6.0 mm ±0.05 mm, Overall diameter: 13.0 mm ±0.10 mm Powers available: -10.0 - +30.0 D ±0.25 D increment: 0.5 D +31.0 - +35.0 D ±0.5 D increment: 1.0 D Cylinders available: +1.5 D - +7.0 D increment: 0.75 D | Insight Surgical Pty Ltd | 01 - Ophthalmic | Expanded from IS012
IS025 | Medicontur BiFlex 677TA Hydrophilic Acrylic Foldable Toric Lens without Blue light Filter | Posterior chamber IOL, 360° Special Square Edge, Aspheric – Coma optimized – Toric | Optic diameter: 6.0 mm ±0.05 mm, Overall diameter: 13.0 mm ±0.10 mm Powers available: -10.0 - +30.0 D ±0.25 D increment: 0.5 D +31.0 - +35.0 D ±0.5 D increment: 1.0 D Cylinders available: +7.0 D - +9.0 D increment: 0.75 D +9.0 D - +10.0 D increment: 1.0 D | Insight Surgical Pty Ltd | 01 - Ophthalmic | Expanded from IS012
IS026 | Medicontur BiFlex 677PT Hydrophilic Acrylic Foldable Toric Lens without Blue light Filter, Preloaded | Posterior chamber IOL, 360° Special Square Edge, Aspheric – Coma optimized – Toric | Optic diameter: 6.0 mm ±0.05 mm, Overall diameter: 13.0 mm ±0.10 mm Powers available: -10.0 - +30.0 D ±0.25 D increment: 0.5 D +31.0 - +35.0 D ±0.5 D increment: 1.0 D Cylinders available: +1.5 D - +7.0 D increment: 0.75 D | Insight Surgical Pty Ltd | 01 - Ophthalmic | Expanded from IS012
IS027 | Medicontur BiFlex 677PT Hydrophilic Acrylic Foldable Toric Lens without Blue light Filter, Preloaded | Posterior chamber IOL, 360° Special Square Edge, Aspheric – Coma optimized – Toric | Optic diameter: 6.0 mm ±0.05 mm, Overall diameter: 13.0 mm ±0.10 mm Powers available: -10.0 - +30.0 D ±0.25 D increment: 0.5 D +31.0 - +35.0 D ±0.5 D increment: 1.0 D Cylinders available: +7.0 D - +9.0 D increment: 0.75 D +9.0 D - +10.0 D increment: 1.0 D | Insight Surgical Pty Ltd | 01 - Ophthalmic | Expanded from IS012
IS028 | Medicontur BiFlex 677PTY Hydrophilic Acrylic Foldable Toric Lens with Blue light Filter | Posterior chamber IOL, 360° Special Square Edge, Aspheric – Coma optimized – Toric | Optic diameter: 6.0 mm ±0.05 mm, Overall diameter: 13.0 mm ±0.10 mm Powers available: -10.0 - +30.0 D ±0.25 D increment: 0.5 D +31.0 - +35.0 D ±0.5 D increment: 1.0 D Cylinders available: +1.5 D - +7.0 D increment: 0.75 D | Insight Surgical Pty Ltd | 01 - Ophthalmic | Expanded from IS012
IS029 | Medicontur BiFlex 677PTY Hydrophilic Acrylic Foldable Toric Lens with Blue light Filter | Posterior chamber IOL, 360° Special Square Edge, Aspheric – Coma optimized – Toric | Optic diameter: 6.0 mm ±0.05 mm, Overall diameter: 13.0 mm ±0.10 mm Powers available: -10.0 - +30.0 D ±0.25 D increment: 0.5 D +31.0 - +35.0 D ±0.5 D increment: 1.0 D Cylinders available: +7.0 D - +9.0 D increment: 0.75 D +9.0 D - +10.0 D increment: 1.0 D | Insight Surgical Pty Ltd | 01 - Ophthalmic | Expanded from IS012
IS030 | Medicontur BiFlex 677TBY Hydrophilic Acrylic Foldable Toric Lens with Blue light Filter | Posterior chamber IOL, 360° Special Square Edge, Aspheric – Coma optimized – Toric | Optic diameter: 6.0 mm ±0.10 mm, Overall diameter: 13.0 mm ±0.20 mm Powers available: +5.0 - +9.0 D ±0.25 D increment: 1.0 D +10.0 - +25.0 D ±0.25 D increment: 0.5 D +25.5 - +30.0 D ±0.5 D increment: 0.5 D Cylinders available: +10.0 D - +24.0 D ±0.5 D increment: 1.0 D | Insight Surgical Pty Ltd | 01 - Ophthalmic | Expanded from IS012
IS031 | Medicontur Preloaded Monofocal Hydrophilic 677P without Blue light Filter for Medjet PL-MA 2.2 single use injection system | Posterior chamber IOL, 360° Special Square Edge, Aspheric – Coma optimized | Optic diameter: 6.0 mm ±0.10 mm, Overall diameter: 13.0 mm ±0.20 mm Powers available: -10.0 - +9.0 D ±0.25 D increment: 1.0 D +10.0 - +25.0 D ±0.25 D increment: 0.5 D +25.5 - +30.0 D ±0.5 D increment: 0.5 D +31.0 - +45.0 D ±0.5 D increment: 1.0 D | Insight Surgical Pty Ltd | 01 - Ophthalmic | Expanded from IS013
IS032 | Medicontur Preloaded Monofocal Hydrophilic 640P without Blue light Filter for Medjet PL-MA 2.2 single use injection system | Posterior chamber IOL, 360° Special Square Edge, Aspheric – Coma optimized | Optic diameter: 6.0 mm ±0.10 mm, Overall diameter: 13.0 mm ±0.20 mm Powers available: -10.0 - +9.0 D ±0.25 D increment: 1.0 D +10.0 - +25.0 D ±0.25 D increment: 0.5 D +25.5 - +30.0 D ±0.5 D increment: 0.5 D +31.0 - +45.0 D ±0.5 D increment: 1.0 D | Insight Surgical Pty Ltd | 01 - Ophthalmic | Expanded from IS013
IS033 | BiFlex 877FABY Hydrophobic Acrylic Foldable Aspheric Monofocal Lens with Blue light Filter | Posterior Chamber IOL, special 360° sharp edge, Aspheric - Aberration Balanced | Optic diameter: 6.0 mm ±0.10 mm, Overall diameter: 13.0 mm ±0.20 mm Powers available: -0.0 - +9.0 D ±0.25 D increment: 1.0 D +10.0 -+25.0 D ±0.25 D increment: 0.5 D +25.5- +30.0 D ±0.5 D increment: 0.5 D +31.0 - +35.0 D ±0.5 D increment: 1 | Insight Surgical Pty Ltd | 01 - Ophthalmic | Expanded from IS014
IS034 | BiFlex Preloaded 877PAY Hydrophobic Acrylic Foldable Aspheric Monofocal Lens with Blue light Filter | Posterior Chamber IOL, special 360° sharp edge, Aspheric - Aberration Balanced | Optic diameter: 6.0 mm ±0.10 mm, Overall diameter: 13.0 mm ±0.20 mm Powers available: -0.0 - +9.0 D ±0.25 D increment: 1.0 D +10.0 -+25.0 D ±0.25 D increment: 0.5 D +25.5- +30.0 D ±0.5 D increment: 0.5 D +31.0 - +35.0 D ±0.5 D increment: 1 | Insight Surgical Pty Ltd | 01 - Ophthalmic | Expanded from IS014
IS035 | BiFlex 877FAB Hydrophobic Acrylic Foldable Aspheric Monofocal Lens without Blue light Filter | Posterior Chamber IOL, special 360° sharp edge, Aspheric - Aberration Balanced | Optic diameter: 6.0 mm ±0.10 mm, Overall diameter: 13.0 mm ±0.20 mm Powers available: -0.0 - +9.0 D ±0.25 D increment: 1.0 D +10.0 - +25.0 D ±0.25 D increment: 0.5 D +25.5 - +30.0 D ±0.5 D increment: 0.5 D +31.0 - +35.0 D ±0.5 D increment: 1.0 D | Insight Surgical Pty Ltd | 01 - Ophthalmic | Expanded from IS015
IS036 | BiFlex 877PA Preloaded Hydrophobic Acrylic Foldable Aspheric Monofocal Lens without Blue Light Filter | Posterior Chamber IOL, special 360° sharp edge, Aspheric Aberration Balanced | Optic diameter: 6.0 mm ±0.10 mm, Overall diameter: 13.0 mm ±0.20 mm Powers available: -0.0 - +9.0 D ±0.25 D increment: 1.0 D +10.0 - +25.0 D ±0.25 D increment: 0.5 D +25.5 - +30.0 D ±0.5 D increment: 0.5 D +31.0 - +35.0 D ±0.5 D increment: 1.0 D | Insight Surgical Pty Ltd | 01 - Ophthalmic | Expanded from IS015
IT012 | Hawk 3.0mm Cannulated Screw system | 3.0mm cannulated screw | 3.0mm in diameter with lengths of 14mm to 50mm | Integrant Pty Ltd | 06 - Specialist Orthopaedic | Changed Suffix, Benefit.
JJ419 | SMART Control Peripheral Stent System | SMART Control is a laser cut nitinol self expanding stent, used to treat peripheral vessel disease. | Dia 6 – 14mm; Length 20 – 100mm | Johnson & Johnson Medical Pty Ltd | 10 - Vascular | Changed Product Group, Product Sub Group, Suffix, Benefit.
JJ567 | PALMAZ® BLUE™ .018 Peripheral Stent System | L605 Cobalt Chromium Alloy Balloon Expandable Stent | 12, 15, 18, 24mm length 4, 5, 6, 7mm diameter | Johnson & Johnson Medical Pty Ltd | 10 - Vascular | Changed Product Group, Product Sub Group, Suffix, Benefit.
JJ569 | Cougar Spine System | Anterior/lateral Lumbar Interbody Fusion Cage, Carbon Fibre Reinforced Polymer (CFRP) | Small - Large, 7 - 65mm | Johnson & Johnson Medical Pty Ltd | 13 - Spinal | Changed Size.
JJ635 | Expedium Spine System – Dual Rod Connector | Dual Rod Connector | 4.75, 5.5 & 6.35mm | Johnson & Johnson Medical Pty Ltd | 13 - Spinal | Changed Product Group, Product Sub Group, Benefit.
JJ751 | DePuy Ceramic Heads | Ceramic (Biolox Forte) Femoral head various tapers & neck lengths | ≤32mm | Johnson & Johnson Medical Pty Ltd | 11 - Hip | Changed Product Group, Product Sub Group, Benefit.
JJ752 | DePuy Delta Heads | Delta femoral head various tapers & neck lengths | ≤32mm | Johnson & Johnson Medical Pty Ltd | 11 - Hip | Changed Product Group, Product Sub Group, Benefit.
JJ816 | Proceed™ Ventral Patch | 3D, sterile, self expanding, partially absorbable, flexible laminate mesh for hernia or other abdominal, fascial defect repair that require addition of a reinforcing or bridging material to obtain the desired surgical result. | medium (6.4cm x 6.4cm) | Johnson & Johnson Medical Pty Ltd | 03 - General Miscellaneous | Changed Suffix, Benefit.
JJ817 | Proceed™ Ventral Patch | 3D, sterile, self expanding, partially absorbable, flexible laminate mesh for hernia or other abdominal, fascial defect repair that require addition of a reinforcing or bridging material to obtain the desired surgical result. | small (4.3cm x 4.3cm) | Johnson & Johnson Medical Pty Ltd | 03 - General Miscellaneous | Changed Suffix, Benefit.
JJ818 | DePuy Delta TS Heads | Delta ceramic femoral head with titanium sleeve | ≤32mm, +1 to +12 | Johnson & Johnson Medical Pty Ltd | 11 - Hip | Changed Product Group, Product Sub Group, Suffix, Benefit.
JJ965 | Global Shoulder System | Humeral heads | 40–56mm | Johnson & Johnson Medical Pty Ltd | 06 - Specialist Orthopaedic | Compressed from DP020, JJ614, JJ828
JJ973 | Delta Shoulder System | Ephiphysis | 1 – 4 in 26-42mm | Johnson & Johnson Medical Pty Ltd | 06 - Specialist Orthopaedic | Compressed from JJ551, JJ834
KT013 | Martin Level One Fixation Resorb x & SonicWeld Rx | Mesh, PDLLA (resorbable) | 0.20 to 0.49mm thick, 26 to 50cm² area | KLS Martin Australia Pty Limited | 07 - Plastic and Reconstructive | Transferred from MO188
KT015 | Martin Level One Fixation Resorb x & SonicWeld Rx | Mesh, PDLLA (resorbable) | >0.80mm thick, 11 to 25cm² area | KLS Martin Australia Pty Limited | 07 - Plastic and Reconstructive | Transferred from MO231
KT023 | Martin Level One Fixation | Mesh, Titanium | 0.50 to 0.80mm thick, 51 to 100cm² area | KLS Martin Australia Pty Limited | 07 - Plastic and Reconstructive | Transferred from MO251
KT026 | Martin Level One Fixation | Mesh, Titanium | <0.2mm, 51 to 100cm² area | KLS Martin Australia Pty Limited | 07 - Plastic and Reconstructive | Transferred from MO290
KT027 | Martin Level One Fixation | Mesh, Titanium | <0.2mm thick, 1 to 10cm² area | KLS Martin Australia Pty Limited | 07 - Plastic and Reconstructive | Transferred from MO291
KT031 | Martin Level One Fixation | Mesh, Titanium | 0.2 to 0.49mm thick, 1 to 10cm² area | KLS Martin Australia Pty Limited | 07 - Plastic and Reconstructive | Transferred from MO298
KT034 | Martin Level One Fixation | Mesh, Titanium | 0.2 to 0.49mm thick, 1 to 10cm² area | KLS Martin Australia Pty Limited | 07 - Plastic and Reconstructive | Transferred from MO303
KT039 | Martin Level One Fixation | Mesh Titanium | 0.5-0.8mm thick, 1-10cm² | KLS Martin Australia Pty Limited | 07 - Plastic and Reconstructive | Transferred from MO330
KT044 | Martin Level One Fixation | Mesh PDLLA resorbable | >0.8mm thick, 1-10cm² | KLS Martin Australia Pty Limited | 07 - Plastic and Reconstructive | Transferred from MO344
KT045 | Martin Level One Fixation | Mesh PDLLA resorbable | >0.8mm thick, 26-50cm² | KLS Martin Australia Pty Limited | 07 - Plastic and Reconstructive | Transferred from MO345
KT046 | Martin Level One Fixation | Mesh PDLLA resorbable | 0.5-0.8mm thick, 26-50cm² | KLS Martin Australia Pty Limited | 07 - Plastic and Reconstructive | Transferred from MO346
KT047 | Martin Level One Fixation | Mesh, Titanium & 3D | 0.2-0.49mm thick, 51-200cm² | KLS Martin Australia Pty Limited | 07 - Plastic and Reconstructive | Transferred from MO347
KT048 | Martin Level One Fixation | Mesh PDLLA resorbable | 0.5-0.8mm thick, 101-200cm² | KLS Martin Australia Pty Limited | 07 - Plastic and Reconstructive | Transferred from MO358
KT058 | Martin Level One Fixation Resorb X & SonicWeld RX | Mesh, PDLLA (resorbable) | 0.50 to 0.80mm thick, 1 to 10cm² | KLS Martin Australia Pty Limited | 07 - Plastic and Reconstructive | Transferred from MO402
KT060 | Martin Level One Fixation | Mesh, Titanium | 0.9-0.49mm thick, 11-50cm² | KLS Martin Australia Pty Limited | 07 - Plastic and Reconstructive | Transferred from MO409
KT061 | Martin Level One Fixation | Plate, Titanium | ≥3mm thick, 16 to 32 Holes | KLS Martin Australia Pty Limited | 07 - Plastic and Reconstructive | Transferred from MO410
KT062 | Martin Level One Fixation | Mesh, Titanium | 0.5-0.8mm thick, 11-50cm² | KLS Martin Australia Pty Limited | 07 - Plastic and Reconstructive | Transferred from MO411
LB001 | Independence Spacer | Spacer with integral plate | small, medium, large 8 deg and 15 deg 11mm – 21mm height | Globus Medical Australia | 13 - Spinal | Changed Product Sub Group.
LB023 | REVERE Locking Cap | Locking Cap | 4.5, 5.5 and 6.35mm | Globus Medical Australia | 13 - Spinal | Changed Size, Product Sub Group.
LB025 | REVERE Hooks | Hook - various | small, medium, large | Globus Medical Australia | 13 - Spinal | Changed Product Sub Group.
LB026 | REVERE Cross Connectors | Cross Connectors | 4.5mm 20mm-78mm 5.5mm 29mm-91mm 6.35mm 29-90mm | Globus Medical Australia | 13 - Spinal | Changed Size.
LB027 | REVERE ADDITION Offset Connectors | Connector, offset | 4.5, 5.5 and 6.35mm Diameter, 15-150mm Length | Globus Medical Australia | 13 - Spinal | Changed Size, Product Sub Group.
LB028 | REVERE ADDITION In-line Connectors | Connector, in-line | 4.5mm, 5.5mm and 6.35mm | Globus Medical Australia | 13 - Spinal | Changed Size, Product Sub Group.
LB039 | XTEND Anterior Cervical Plate >55mm | Anterior Cervical Plate >55mm | 57mm - 104mm | Globus Medical Australia | 13 - Spinal | Changed Suffix, Benefit.
LB062 | SI-LOK Stabilization System | Fusion Screw | 8.0-12.0mm diameter x 25-60mm length | Globus Medical Australia | 13 - Spinal | Changed Product Name, Benefit.
LB074 | ELLIPSE® Stabilization System Lateral Connector | Connector | Std, Short, medium, long | Globus Medical Australia | 13 - Spinal | Expanded from LB044
LB075 | ELLIPSE® Stabilization System Lateral Connector | Connector | 3.5mm to 10.0mm - 3.5mm - 6.5mm Rod | Globus Medical Australia | 13 - Spinal | Expanded from LB044
LB076 | REVERE Rods | Rod, precurved and straight | 30mm-600mm in 4.5mm 5.5mm and 6.35mm diameter | Globus Medical Australia | 13 - Spinal | Changed Size.
LB077 | REVERE Rods Preshaped | Pre-shaped Rods | 4.5, 5.5 - 6.35mm | Globus Medical Australia | 13 - Spinal | Changed Size.
LB079 | REVERE Polyaxial Screw | Polyaxial screw | 5.5 Titanium, Alloy and Stainless Steel- 4.0-8.5mm x 20mm to 90mm in 5mm increments 5.5 Reduction screws - 5.5mm-7.5mm x 30mm-90mm in 5mm increments 6.35 Titanium Alloy and Stainless Steel - 5.5mm - 90mm x 25mm to 120mm in 5mm increments 5.5 Dual Diameter Screw Titanium Alloy and Stainless Steel - 5.5mm, 6.0mm 7.0mm, 7.5mm x 30mm to 100mm in 5mm increments 6.35 Dual Diameter Screws Titanium Alloy and Stainless Steel - 5.5mm, 6.0mm, 7.0mm, 7.5mm x 30mm to 65mm in 5mm increments 4.0-8.0mm diameter 20-90mm length | Globus Medical Australia | 13 - Spinal | Changed Size.
LB083 | REVERE Monoaxial Screw | Monoaxial Screw | 4.0mm x 20-35mm in 5mm increments 4.5mm x 20-45mm in 5mm increments 5.0mm x 25-55mm in 5mm increments 5.5mm x 20 -50mm in 5mm increments 5.5 x 27mm in 5mm increments and 25mm-6mm increments in 5mm increments 6.5mm x 25-65mm in 5mm increments 6.5mm x 27mm -55mm in 5mm increments and 25mm - 65mm in 5mm increments 8.5mm x 25mm-65mm in 5mm increments 9.0mm x 25- 25mm-120mm in 5mm increments 10.0mm x 25mm-120mm in 5mm increments | Globus Medical Australia | 13 - Spinal | Changed Size.
LC071 | TNP® Cannulated Self drilling Screw with Ultra Flathead | TNP® Cannulated Self drilling Screw with Ultra Flathead | Diameter 4.5, 6mm x 20-120mm Length | Lima Orthopaedics Australia Pty Ltd | 06 - Specialist Orthopaedic | Changed Suffix, Benefit.
LH532 | MAGEC Spinal Bracing and Distraction System | Magnetically controlled growing rods | Actuator length: 70-90.mm | Lifehealthcare Pty Ltd | 13 - Spinal | Changed Size.
LH535 | Jazz Posterior Fixation System | System of Polyester Braid, connector and locking screw | 4mm braid, 3.5-6mm connector | Lifehealthcare Pty Ltd | 13 - Spinal | Changed Size.
LI073 | Ball Heads 12 - 14 Taper (Alumina) | Ceramic femoral head, bilox forte | ≤32mm | Amplitude Australia | 11 - Hip | Transferred from CR065
LM053 | Osteotec Silicone PIP Joint Replacement | 2 component hinged joint replacement for the proximal interphalangeal joint | 5 - 50 | LMT Surgical Pty Ltd | 06 - Specialist Orthopaedic | Changed Product Sub Group, Suffix.
LM102 | Ascension Silicone Finger joint replacement | MCP moulded silicone finger joint | Various | LMT Surgical Pty Ltd | 06 - Specialist Orthopaedic | Changed Product Sub Group, Suffix.
LM103 | Ascension Silicone Finger joint replacement | PIP moulded silicone finger joint | 00-05 | LMT Surgical Pty Ltd | 06 - Specialist Orthopaedic | Changed Product Sub Group, Suffix, Benefit.
LM132 | TriMed Compression Screws | Compression Screws | 2.0mm – 2.5mm | LMT Surgical Pty Ltd | 06 - Specialist Orthopaedic | Changed Suffix.
LO042 | LINK Knee Patella Component | Patella Component, UHMWPE, cemented | Diameter: 25, 28, 30, 31, 34, 35 and 40mm Height: 7, 8, 9 and 10mm | Link Orthopaedics Australia | 12 - Knee | Changed Product Name, Size, Product Sub Group.
LO156 | Link Modular Knee Prosthesis System | Femoral Component | Extra Small - Extra Large | Link Orthopaedics Australia | 12 - Knee | Changed Product Name.
LO157 | Link Modular Knee Prosthesis System | Femoral Components | Extra Small - Extra Large | Link Orthopaedics Australia | 12 - Knee | Changed Product Name.
LO158 | Link Modular Knee Prosthesis System | Tibial Components | Extra Small - Extra Large | Link Orthopaedics Australia | 12 - Knee | Changed Product Name, Product Sub Group.
LO160 | Link Modular Knee Prosthesis System | Tibial Components | Small, Medium and Large 60, 65 and 70mm | Link Orthopaedics Australia | 12 - Knee | Changed Product Name, Size.
LO161 | Link Modular Knee Coupling | Coupling | One Size only | Link Orthopaedics Australia | 12 - Knee | Changed Product Name, Product Group, Product Sub Group, Suffix, Benefit.
LO162 | Link Modular Knee Prosthesis System | Stem extender, segment | 30mm - 250mm | Link Orthopaedics Australia | 12 - Knee | Changed Product Name.
LO163 | Link Modular Knee Prosthesis System | Hinge components | Small, Medium, Large | Link Orthopaedics Australia | 12 - Knee | Changed Product Name, Size, Product Sub Group.
LO164 | Link Modular Knee Prosthesis System | Collar Couplings | Terminal round: 14 and 16mm Oval Terminal: 26 x 34, 30 x 44, 34 x 48mm Support Ring: 10mm Coupling: Short and Long | Link Orthopaedics Australia | 12 - Knee | Changed Product Name, Size.
LO166 | Link Modular Knee Prosthesis System | Augments | X-Small, Small, Medium and Large | Link Orthopaedics Australia | 12 - Knee | Changed Product Name, Size, Product Sub Group.
LO167 | Link Modular Knee Prosthesis System | Stems | 100, 120, 130, 160, 200, 240, 280, 320 and 360 | Link Orthopaedics Australia | 12 - Knee | Changed Product Name, Size, Product Sub Group.
LV025 | Staplizer Bone Staple Cartridge | 5 Titanium staples per cartridge | 7 x 7mm, 7 x 10mm, 10 x 7mm, 10 x 10mm, 10 x 15mm, 13 x 7mm, 13 x 10mm, 13 x 15mm, 13 x 20mm, 16 x 10mm, 16 x 15mm, 16 x 20mm, 16 x 25mm | ConMed Linvatec Australia Pty Ltd | 06 - Specialist Orthopaedic | Changed Suffix, Benefit.
LV103 | Matryx Interference Screw | Matryx (SR-96L/4D PLA with ß-TCP) Inteference Screw | 7.3 x 20mm; 7.3 x 25mm; 7.3 x 30mm; 8 x 20mm; 8 x 25mm; 8 x 30mm; 9 x 20mm; 9 x 25mm; 9 x 30mm; 9 x 38mm; 10 x 25mm; 10 x 33mm; 10 x 38mm; 11 x 25mm; 11 x 33mm; 11 x 38mm | ConMed Linvatec Australia Pty Ltd | 06 - Specialist Orthopaedic | Changed Size, Benefit.
LV115 | Sequent Meniscal Repair Device | The Sequent Meniscal Repair Device is pre-loaded with polyetheretherketone (PEEK) implants threaded onto one size #0 (3.5 metric) HiFi® suture. The device sequentially deplos the implants and suture that are tightened down to create multiple stitches to create fixation points along a soft tissue tear | 7 (5.1mm x 1.3mm Implants) | ConMed Linvatec Australia Pty Ltd | 06 - Specialist Orthopaedic | Changed Size, Product Group, Product Sub Group, Suffix, Benefit.
LV116 | Sequent Meniscal Repair Device | The Sequent Meniscal Repair Device is pre-loaded with polyetheretherketone (PEEK) implants threaded onto one size #0 (3.5 metric) HiFi® suture. The device sequentially deplos the implants and suture that are tightened down to create multiple stitches to create fixation points along a soft tissue tear | 4 (5.1mm x 1.3mm Implants | ConMed Linvatec Australia Pty Ltd | 06 - Specialist Orthopaedic | Changed Size, Product Group, Product Sub Group, Benefit.
LV119 | Y-Knot Suture Anchor | Y-Knot Suture Anchor 1.3mm and 1.8mm | 1.3mm and 1.8mm | ConMed Linvatec Australia Pty Ltd | 06 - Specialist Orthopaedic | Changed Product Sub Group, Benefit.
MA469 | Mathys CoCr Femoral Head | Hip Prosthesis Femoral Head CoCrMo ≤32mm | 28 mm & 32mm, (S,M,L,XL,XXL) | Mathys Orthopaedics Pty Ltd | 11 - Hip | Changed Product Group, Product Sub Group, Benefit.
MC005 | Medtronic Duran Annuloplasty Ring; Duran Ancore Ring 620R; Duran Ancore Chordal Model 620RG | Annuloplasty Devices - Models 610R & 620R Silicone / Barium Sulphate, Dacron. | Model 610R 25-35mm & Model 620R 23-35mm | Medtronic Australasia Pty Ltd | 09 - Cardiothoracic | Changed Product Group, Product Sub Group.
MC745 | CG Future Composite Ring | Semi-rigid mitral annuloplasty ring, with anterior flexibility | 24, 26, 28, 30, 32, 34, 36 & 38mm | Medtronic Australasia Pty Ltd | 09 - Cardiothoracic | Changed Product Group, Product Sub Group.
MC844 | Profile 3D Annuloplasty Ring | 3D, rigid annuloplasty ring with physiologic mitral valve shape | Diameter (mm) 24 - 40mm | Medtronic Australasia Pty Ltd | 09 - Cardiothoracic | Changed Product Group, Product Sub Group.
ME195 | Spiral Laminar Flow ™ graft | Spiral Laminar flow graft | Length (cm) 50,60,70,80,50,60,70,80 Diameter(mm) 6, 6, 6, 6, 8, 8, 8, 8 | Medtel Australia Pty Ltd | 10 - Vascular | Transferred from AN012
MH015 | Epix™ Disposable Laparoscopic Clip Applier w/ TiGold M/L titanium clips | Epix™ Disposable Laparoscopic Clip Applier w/ TiGold M/L titanium clips 5mm | 5mm | Applied Medical Australia Pty Ltd | 03 - General Miscellaneous | Changed Suffix, Benefit.
MI084 | TiMesh Rigid Fixation Bone Grafting and Plating System | FlexMesh 1.0 - 1.5mm system. Composition: Titanium | 51 to 100cm² area, 0.3mm thickness | Medtronic Australasia Pty Ltd | 07 - Plastic and Reconstructive | Compressed from MC912, MC916
MI085 | TiMesh Rigid Fixation Bone Grafting and Plating System | FlexMesh 1.0 - 2.2mm system. Composition : Titanium | 51 to 100cm² area, 0.6mm thickness | Medtronic Australasia Pty Ltd | 07 - Plastic and Reconstructive | Compressed from MC623, MC913, MC917
MI088 | Macropore | Protective Sheets | 1 to 10cm² area; 0.5mm thick | Medtronic Australasia Pty Ltd | 07 - Plastic and Reconstructive | Compressed from MC895, MC897
MI121 | Contour 3D Tricuspid Annuloplasty Ring | Annuloplasty Ring: Titanium core encapsulated with silicone, covered with polyester fabric | 26, 28, 30 32, 34, 36mm | Medtronic Australasia Pty Ltd | 09 - Cardiothoracic | Changed Product Group, Product Sub Group.
MI170 | Divergence-L Anterior/Oblique Lumbar Fusion System | Self-drilling and Self-tapping Screws | 20-40 mm | Medtronic Australasia Pty Ltd | 13 - Spinal | Changed Suffix, Benefit.
MN039 | Gynecare TVT ABBREVO™ Continence System | Implant assembly consisting of mesh sling and sterile, single-patient use helical passer sheaths. | 1.1cm x 12cm | Johnson & Johnson Medical Pty Ltd | 05 - Urogenital | Changed Product Group, Product Sub Group, Benefit.
MN046 | Mentor Spectrum Saline Tissue Expander/Adjustable Implant | Smooth, round adjustable implant with posterior spectrum valve | ≥500cc | Johnson & Johnson Medical Pty Ltd | 07 - Plastic and Reconstructive | Changed Suffix, Benefit.
MN048 | Mentor Spectrum Saline Tissue Expander / Adjustable Implant | Textured, Contour Profile adjustable implant with posterior spectrum valve | ≥500cc | Johnson & Johnson Medical Pty Ltd | 07 - Plastic and Reconstructive | Changed Product Name, Description, Size, Product Group, Product Sub Group, Suffix, Benefit.
MN115 | SECURESTRAP™ | 5mm Absorbable Strap Fixation Device | 5mm | Johnson & Johnson Medical Pty Ltd | 03 - General Miscellaneous | Changed Product Group, Product Sub Group, Suffix, Benefit.
MN119 | Mentor Smooth Round Saline Implant | Smooth Round implant with Anterior Diaphragm Valve | ≥500cc | Johnson & Johnson Medical Pty Ltd | 07 - Plastic and Reconstructive | Compressed from MN051, MN052
MN121 | Mentor Siltex Contour Profile Saline Implant | Textured, Contour Profile implant with Anterior Diaphragm Valve | ≥500cc | Johnson & Johnson Medical Pty Ltd | 07 - Plastic and Reconstructive | Compressed from MN055, MN057
MN123 | Mentor Smooth Round Gel Implant | Smooth, Round Cohesive l Gel Implant | ≥500cc | Johnson & Johnson Medical Pty Ltd | 07 - Plastic and Reconstructive | Compressed from MN059, MN060, MN062, MN073, MN074
MN125 | Mentor Siltex Round Gel Implant | Textured, Round Cohesive l Gel implant | ≥500cc | Johnson & Johnson Medical Pty Ltd | 07 - Plastic and Reconstructive | Compressed from MN064, MN065, MN076, MN077
MN127 | Mentor Contour Profile Gel Implant | Textured, Contour Profile, Cohesive lll, Gel implant | ≥500cc | Johnson & Johnson Medical Pty Ltd | 07 - Plastic and Reconstructive | Compressed from MN067, MN068, MN070, MN071
MN129 | Mentor Perthese Sensitive Gel Breast Implants | Perthese Sensitive Textured, Round Implants | ≥500cc | Johnson & Johnson Medical Pty Ltd | 07 - Plastic and Reconstructive | Compressed from MN079, MN080, MN082, MN083, MN084, MN085, MN086, MN088, MN089
MN131 | Mentor Siltex Round Gel Implant | Textured, Round Cohesive Gel ll Implant | ≥500cc | Johnson & Johnson Medical Pty Ltd | 07 - Plastic and Reconstructive | Compressed from MN103, MN104, MN106, MN107
MN162 | PROLENE Soft Polypropylene Mesh | Nonabsorbable Synthetic Surgical Mesh | 201 - 400cm2 | Johnson & Johnson Medical Pty Ltd | 03 - General Miscellaneous | Changed Product Name.
MN180 | PROLENE™ Soft Polypropylene Mesh | Non-absorbable Synthetic Surgical Mesh | >600cm2 | Johnson & Johnson Medical Pty Ltd | 03 - General Miscellaneous | Compressed from MN163, MN164
MN181 | PROLENE™ Soft Polypropylene Mesh | Nonabsorbable Synthetic Surigcal Mesh | >200cm2 | Johnson & Johnson Medical Pty Ltd | 03 - General Miscellaneous | Compressed from MN159, MN160, MN161
MO243 | Polarus Proximal Humeral Plate | Titanium Humeral Plate | ≥7 to ≤15 holes. | Medical & Optical Instruments Australia Pty Ltd | 06 - Specialist Orthopaedic | Changed Size, Product Group, Product Sub Group, Suffix, Benefit.
MO349 | Acumed Tap Loc Elbow plates | Variable angle locking plates | ≤6 holes Coronoid | Medical & Optical Instruments Australia Pty Ltd | 06 - Specialist Orthopaedic | Expanded from MO272
MO350 | Acumed Tap Loc Elbow plates | Variable angle locking plate system | ≥7 to ≤15 holes Olecranon | Medical & Optical Instruments Australia Pty Ltd | 06 - Specialist Orthopaedic | Expanded from MO272
MO351 | Acumed Tap Loc Elbow plates | Variable angle locking plate system | ≥16 holes Olecranon | Medical & Optical Instruments Australia Pty Ltd | 06 - Specialist Orthopaedic | Expanded from MO272
MO352 | Acumed Tap Loc Elbow plates | Variable angle locking plate system | ≤6 holes lateral | Medical & Optical Instruments Australia Pty Ltd | 06 - Specialist Orthopaedic | Expanded from MO272
MO353 | Acumed Tap Loc Elbow plates | Variable angle locking plate system | ≥7 to ≤15 holes medial lateral | Medical & Optical Instruments Australia Pty Ltd | 06 - Specialist Orthopaedic | Expanded from MO272
MO354 | Acumed Tap Loc Elbow plates | Variable angle locking plate system | ≥16 holes | Medical & Optical Instruments Australia Pty Ltd | 06 - Specialist Orthopaedic | Expanded from MO272
MO360 | Anatomic Midshaft Forearm Plates | Internal Fixation Plate Anatomic Forearm, Ulna | ≥7 to ≤15 holes | Medical & Optical Instruments Australia Pty Ltd | 06 - Specialist Orthopaedic | Expanded from MO279
MO361 | Anatomic Midshaft Forearm Plates | Internal Fixation Plate Anatomic Forearm, Ulna | ≤6 holes | Medical & Optical Instruments Australia Pty Ltd | 06 - Specialist Orthopaedic | Expanded from MO279
MO362 | Anatomic Midshaft Forearm Plates | Internal Fixation Plate Anatomic Forearm, Radius | ≤6 holes | Medical & Optical Instruments Australia Pty Ltd | 06 - Specialist Orthopaedic | Expanded from MO279
MO363 | Anatomic Midshaft Forearm Plates | Internal Fixation Plate Anatomic Forearm, Radius | ≥7 to ≤15 holes | Medical & Optical Instruments Australia Pty Ltd | 06 - Specialist Orthopaedic | Expanded from MO279
MO364 | Acumed Acu-Loc Radius Plating system | Volar, Dorsal, Distal Ulna, Standard, Long, Extra long, wide, narrow, left, right, extra-articular plates | ≥16 holes | Medical & Optical Instruments Australia Pty Ltd | 06 - Specialist Orthopaedic | Expanded from MO257
MO366 | Acu-Loc Distal Radius Plating System | Volar, Dorsal, Distal Ulna, Standard, Long, Extra long, wide, narrow, left, right, extra-articular plates | Radius ≤6 holes` | Medical & Optical Instruments Australia Pty Ltd | 06 - Specialist Orthopaedic | Expanded from MO257
MO367 | Acumed Fixation Screw | Acutrak Compression Screw Titanium | ≤2mm | Medical & Optical Instruments Australia Pty Ltd | 06 - Specialist Orthopaedic | Expanded from MO179
MO371 | Acumed Locking Scapula Plate System | Locking Bone Plate, Scapula | ≤6 hole | Medical & Optical Instruments Australia Pty Ltd | 06 - Specialist Orthopaedic | Expanded from MO319
MO372 | Acumed Locking Scapula plate System | Locking Bone Plate, Scapula | ≥7 to ≤15 holes | Medical & Optical Instruments Australia Pty Ltd | 06 - Specialist Orthopaedic | Expanded from MO319
MO379 | Acumed Congruent Plate System | Foot and Ankle Plate itianium | ≤ 6 hole | Medical & Optical Instruments Australia Pty Ltd | 06 - Specialist Orthopaedic | Expanded from MO150
MO380 | Acumed Congruent Plate System | Foot and Ankle Plate Titanium | ≤ 6 hole | Medical & Optical Instruments Australia Pty Ltd | 06 - Specialist Orthopaedic | Expanded from MO150
MO381 | Acumed Congruent Plate system | Foort and Ankle Plate titanium | ≥7 to ≤15 hole | Medical & Optical Instruments Australia Pty Ltd | 06 - Specialist Orthopaedic | Expanded from MO150
MO384 | Acumed Locking Clavical Plating System | Locking Clavicle Plates Mid Shaft Anterior and Distal | ≥ 6 holes | Medical & Optical Instruments Australia Pty Ltd | 06 - Specialist Orthopaedic | Expanded from MO211
MO385 | Acumed Locking Clavical Plating System | Locking Clavicle Plates Mid Shaft, Anterior and Distal | ≥7 to ≤15 holes | Medical & Optical Instruments Australia Pty Ltd | 06 - Specialist Orthopaedic | Expanded from MO211
MO386 | Acumed Locking Clavical Plating System | Lockinh Clavicle Plates Mid Shaft, Anterior and Distal. | ≥ 16 holes | Medical & Optical Instruments Australia Pty Ltd | 06 - Specialist Orthopaedic | Expanded from MO211
MQ014 | C-QUR Mesh Plug | Sterile, knitted polypropylene monofilament mesh material for tissue reinforcement with a coating derived from a biological oil composed of fatty acids, lipids and glycerides (BAO – Bioabsorbable Oil Coating) | Small, Med, Large, Extra Large | Maquet Australia Pty Ltd | 03 - General Miscellaneous | Transferred from AC050
MQ015 | C-QUR Mesh | Sterile, knitted polypropylene monofilament mesh material for tissue reinforcement with a coating derived from a biological oil composed of fatty acids, lipids and glycerides (BAO - Bioabsorbable Oil Coating) | >600cm² | Maquet Australia Pty Ltd | 03 - General Miscellaneous | Transferred from AC051
MQ025 | Atrium polypropylene mesh | Polypropylene mesh | 0-200cm² | Maquet Australia Pty Ltd | 03 - General Miscellaneous | Transferred from AC061
MQ026 | Atrium polypropylene mesh | Polypropylene mesh | >600cm² | Maquet Australia Pty Ltd | 03 - General Miscellaneous | Transferred from AC062
MQ034 | C-QUR Film | C-QUR™ Film Adhesion Barrier is intended as an adjunct in abdominal and pelvic surgery for reducing the incidence, extent and severity of postoperative adhesions at the site of placement. | >100cm2 | Maquet Australia Pty Ltd | 03 - General Miscellaneous | Transferred from AC087
MU044 | Cinétique Knee System Femoral Component | Femoral Component, cemented, CoCr, with TiNi (TiNibN) surface coating | Sizes 1 to 6, Left and Right | Medacta Australia Pty Ltd | 12 - Knee | Changed Product Group, Product Sub Group, Suffix, Benefit.
MU063 | GMK Primary Cemented Standard Femoral Component | Cemented standard femoral component | 0 to 7, left to right | Medacta Australia Pty Ltd | 12 - Knee | Changed Product Name.
MU095 | Biolox Delta Ceramic Ball heads | Ceramic femoral heads, BIOLOX® Delta Ai2 O3 -ZrO2 | Ball Head 12/14 Ø 36 Sizes: S, M, L and XL Ball Head 12/14 Ø 40 Sizes: S, M, L and XL Ball Head 12/14 Ø 44 Sizes: S, M, L and XL | Medacta Australia Pty Ltd | 11 - Hip | Changed Product Group, Product Sub Group, Benefit.
MU096 | Biolox Delta Ceramic Ball Heads | Ceramic femoral heads, BIOLOX® Delta AI2 O3 -ZrO2 | Ball Head 12/14 Ø 28 Sizes: S, M and L Ball Head 12/14 Ø 32 sizes: S, M, L and XL | Medacta Australia Pty Ltd | 11 - Hip | Changed Product Group, Product Sub Group, Benefit.
NV011 | CoRoent | PLIF cage | Width 8-12mm x Length 20-40mm x Height 6-14mm x Lordosis 0-15° | Nuvasive Australia and NZ Pty Ltd | 13 - Spinal | Changed Size.
NV012 | CoRoent | TLIF cage - PEEK or Titanium | Width 8-12mm x Length 20-40mm x Height 6-14mm x Lordosis 0-15° | Nuvasive Australia and NZ Pty Ltd | 13 - Spinal | Changed Description.
NV079 | X-CORE (End Cap) | End plate | Round 12-30mm x -8° to 16°; Rectangular 12-22mm x 15-60mm x -8° to 16° | Nuvasive Australia and NZ Pty Ltd | 13 - Spinal | Changed Size.
NZ001 | UroLift® System | Prostatic urethral tissue-retaining retractor with adjustable retraction. | One size. | Neotract Australia Pty Ltd | 05 - Urogenital | Transferred from FC002
OF044 | Pillar SA | The Pillar SA PEEK Spacer system is comprised of a variety of implants manufactured from PEEK-OPTIMA LT as described by ASTM F-2026, with tantalum markers as described by ASTM F-560. The implants are available in multiple footprint sizes a variety of heights and two angles of lordosis: 7 and 12. The implant incorporates integrated anterior screw holes to allow for medial placement of screws as well as a titanium plate for securing the screws in one place. The superior and inferior of the implant have a pattern of ripples that provide increased stability and help movement of the device. | 37Wx28Dx7º 12.5, 14, 16, 18mmH 37Wx28Dx12º 12.5, 14, 16, 18mmH 40Wx28Dx7º 12.5, 14, 16, 18mmH 40Wx28Dx12º 12.5, 14, 16, 18mmH 43Wx28Dx7º 12.5, 14, 16, 18mmH 43Wx28Dx12º 12.5, 14, 16, 18mmH 37Wx32Dx7º 12.5, 14, 16, 18mmH 37Wx32Dx12º 12.5, 14, 16, 18mmH 40W | Orthofix Australia Pty Limited | 13 - Spinal | Transferred from AE196
OH302 | Obelisc vertebral body replacement | End Piece Made from titanium. | diameter - 20mm, angle 0° diameter - 20mm, angle 5° diameter - 20mm, angle 10° diameter - 24mm, angle 0° diameter - 24mm, angle 5° diameter - 24mm, angle 10° diameter - 26mm, angle 0° diameter - 26mm, angle 5° diameter - 26mm, angle 10° | Orthotech Pty Ltd | 13 - Spinal | Changed Product Group, Product Sub Group, Benefit.
OH303 | ADD / ADDplus | Addplus is a winged anterior distraction device and is also used for vertebral column replacement which can be used for the anterior cervical column and for the cervico-thoracic transition. The Adplus effects the reconstruction, support and stabilization | ADDplus, diameter 12mm, height 13-18mm. 6° ADDplus, diameter 12mm, height 17-26mm. 6° ADDplus, diameter 12mm, height 25-41mm. 6° ADDplus, diameter 12mm, height 40-65mm. 6° | Orthotech Pty Ltd | 13 - Spinal | Changed Product Group, Product Sub Group, Benefit.
OH497 | Stalif C | Interbody Fusion Cage - Tapered | 5.5 – 9.5 | Orthotech Pty Ltd | 13 - Spinal | Expanded from OH486
OH498 | Stalif C Ti | Interbody Fusion Cage – Tapered Ti coated PEEK | 5.5 – 9.5 | Orthotech Pty Ltd | 13 - Spinal | Expanded from OH486
OL011 | X-Suit NIR Biliary Metal Stent | The Medinol X-Suit® Biliary Metallic Stent consists of a self-expanding noncovered Nitinol stent integrated into a delivery system. | 8 or 10mm diameter - 40, 60, 80 or 100 mm length, 7.5F | Olympus Australia | 03 - General Miscellaneous | Changed Product Group, Product Sub Group, Benefit.
OO073 | Fixa Ti-Por Cup | Porous Matrix Titanium, Screw Holes with Plugs, Hemispherical Acetabular Cup | 44-66mm | Oceania Orthopaedics | 11 - Hip | Changed Size, Product Sub Group, Benefit.
OO109 | Mutars – Genux tibial plateau | Tibial plateau for hinged knee | X small, small, standard, large | Oceania Orthopaedics | 12 - Knee | Compressed from OO095, OO096
OO110 | Mutars – end piece | Mutars – end piece | 1 size | Oceania Orthopaedics | 12 - Knee | Compressed from OO064, OO065
OO111 | Mutars – Genux Augments | Mutars – Genux Augments | Size, small, 3,4,5, 5mm, 10mm, 15mm, 20mm | Oceania Orthopaedics | 12 - Knee | Compressed from OO087, OO088
OO112 | Mutars – Metaphyseal component | Mutars – Genux metaphyseal tibial spacer | Right/Left 25mm, 35mm, 50mm | Oceania Orthopaedics | 12 - Knee | Compressed from OO091, OO092
OO113 | Mutars – Proximal Tibia | Mutars – Proximal Tibia | 100mm | Oceania Orthopaedics | 12 - Knee | Compressed from OO060, OO061
OO114 | Mutars – reducer | Mutars – reducer | 120mm/30mm | Oceania Orthopaedics | 12 - Knee | Compressed from OO062, OO063
OO115 | Mutars – Proximal tibia connecting piece | Mutars – Proximal tibia connecting piece | 105mm, 125mm | Oceania Orthopaedics | 12 - Knee | Compressed from OO058, OO059
OU005 | VARISATION STAPLE | VARISATION STAPLE 90° 10MM VARISATION STAPLE 26° 10MM VARISATION STAPLE 90° 8MM VARISATION STAPLE 26° 8MM | VARISATION STAPLE 90° 10MM WIDE VARISATION STAPLE 26° 10MM WIDE VARISATION STAPLE 90° 8MM WIDE VARISATION STAPLE 26° 8MM WIDE | Ortho Solutions Pty Ltd | 06 - Specialist Orthopaedic | Changed Product Sub Group, Benefit.
OY008 | Fem Stem Cem'Less lntraMed | Stem Cem'Less lntraMed | 83 items with sizes ranging in stem length from 140mm to 180mm | Osseointegration Holdings Pty Ltd | 06 - Specialist Orthopaedic | Changed Product Name, Description, Size.
PB016 | Anterior Cervical Plate System | Anterior cervical plate. Various size plates, Titanium | >55mm | Australian Pacific Medical Pty Ltd | 13 - Spinal | Changed Suffix, Benefit.
PY029 | Sinus-XL Stent ≥25mm Ø | Self-expanding Nitinol stent | Diameter: 25mm - 36mm. Length: 30-100mm nominal; 32-100mm expanded. | Pyramed Pty Limited | 10 - Vascular | Changed Product Name, Size.
PZ018 | VerteLoc™ Spine System | Interbody Fusion Device | 7mm - 18mm | Prism Surgical Designs Pty Ltd | 13 - Spinal | Duplicated from SF002
RS001 | Minimizer Ring | Adjustable Gastric Ring | One size ranging from 6.5cm to a 8.0cm diameter | Sphere Surgical | 03 - General Miscellaneous | Changed Product Sub Group, Benefit.
SA127 | AnnuloFlo Annuloplasty System | Annuloflex Ring or AnnuloFlo Ring | 26-36mm | Sorin Group Australia Pty Ltd | 09 - Cardiothoracic | Changed Product Group, Product Sub Group.
SA141 | Reply™ DR | Dual Chamber permanent Pacemaker with Rate Response Modulation | 8cc, Weight: 20grams, Dimensions:41.2 x 41.5 x 6.1mm | Sorin Group Australia Pty Ltd | 08 - Cardiac | Changed Product Group, Product Sub Group, Benefit.
SA142 | Reply™ SR | Single chamber permenent pacemaker with rate response modulation | 37 x 41.5 x 6.1mm 19 Grams 7.5 cm3 | Sorin Group Australia Pty Ltd | 08 - Cardiac | Changed Product Group, Product Sub Group, Benefit.
SA150 | Memo 3D Mitral Semirigid Annuloplasty Ring | Memo 3D Semirigid Mitral Annuloplasty Ring with 3D flexibility and coated with Carbofilm with or without Rechord system | 24mm, 26mm, 28mm, 30mm, 32mm, 34mm, 36mm, 38mm | Sorin Group Australia Pty Ltd | 09 - Cardiothoracic | Changed Product Group, Product Sub Group.
SF002 | VerteLoc™ Spine System | Interbody Fusion Device | 7mm - 18mm | Signature Orthopaedics | 13 - Spinal | Changed Product Name, Description, Size, Benefit.
SF003 | Signature Turbine™ Anchor | PEEK fully threaded suture anchor | 4.5mm, 5.5mm &6.5mm | Signature Orthopaedics | 06 - Specialist Orthopaedic | Changed Product Name.
SF029 | Origin™ Stem | Cementless Stems are inteded for press-fit fixation and manufactured from titanium 6AI-4V and are fully HA coated | collarless: standard offset, 12/14, sizes 8-18 Extended offset 12/14, sizes 8-18, collared: standard offset 12/14, sizes 8-18 | Signature Orthopaedics | 11 - Hip | Changed Product Name.
SF037 | Logical™ Constrained Acetabular Liner | highly cross linked and annealed constrained liner | 28mm, 32mm 36mm Diameter Neutral, 10 degree and 20 degree size range 44mm to 72mm | Signature Orthopaedics | 11 - Hip | Changed Product Name.
SF038 | Logical ™ Acetabular Shell | Titanium, plasma spray, HA with variable number of holes | 42-72mm | Signature Orthopaedics | 11 - Hip | Changed Product Name.
SF039 | Logical™ Acetabular Liner | HCLA (highly Cross-Linked and Annealed) Acetabular Insert | 28mm, 32mm, 36mm diameter; Neutral and 10 degree; Size range 44mm to 72mm, including laterialised liners | Signature Orthopaedics | 11 - Hip | Changed Size, Benefit.
SF041 | Evolve ™ Cememted Stem | Polished Stem | Sizes 0-4, various offsets | Signature Orthopaedics | 11 - Hip | Changed Product Name, Description, Benefit.
SF076 | Signature Vortex™ Anchor | These are an hydroxyapatite incorporated PEEK suture anchor for repair and reattachment of the soft tissue in the shoulder. | 4.5mm, 5.5mm and 6.5mm | Signature Orthopaedics | 06 - Specialist Orthopaedic | Changed Product Name.
SF077 | Signature Vector™ Anchor | These are an hydroxyapatite incorporated absorbable suture anchor for repair and reattachment of the labrum in shoulder and hip arthroscopy. | 2.9mm, 3.2mm, 3.5mm and 3.7mm | Signature Orthopaedics | 06 - Specialist Orthopaedic | Changed Product Name, Size.
SF087 | Speyside Double Threaded Cannulated Screw | Speyside - Double threaded – Self tapping or self drilling cannulated screw | Diameter 4.5 and 6.5mm x Length 30 to 100mm | Signature Orthopaedics | 06 - Specialist Orthopaedic | Duplicated from LC068 Changed Product Name, Description
SF088 | Speyside HVS Bone Screw | Self drilling, self threading double threaded cannulated screw | Length 10-34mm | Signature Orthopaedics | 06 - Specialist Orthopaedic | Duplicated from LC062 Changed Product Name
SF089 | Speyside Memory Staple | Speyside Memory Staple - Medium | Width 11-20 mm | Signature Orthopaedics | 06 - Specialist Orthopaedic | Duplicated from LC064 Changed Product Name, Description
SF091 | Speyside Self Breaking Screw - Micro | Speyside Self Breaking Screw - Micro | Dia 2.0 mm x Length 7-24 mm | Signature Orthopaedics | 06 - Specialist Orthopaedic | Duplicated from LC077 Changed Product Name, Description
SF097 | Bi-On™ Inteference Screw | HA infused Polymer Interference Screws | 5-12mm | Signature Orthopaedics | 06 - Specialist Orthopaedic | Expanded from SF057
SJ035 | SJM Tailor Annuloplasty Ring | Fully Flexible | 25mm - 35mm | St Jude Medical Australia Pty Ltd | 09 - Cardiothoracic | Changed Product Group, Product Sub Group.
SJ087 | St Jude Medical Rigid Saddle Ring | Rigid Annuloplasty Ring | 24 - 34mm | St Jude Medical Australia Pty Ltd | 09 - Cardiothoracic | Changed Product Group, Product Sub Group.
SJ208 | Quick Flex µ 1258T | 4F Bipolar Left Ventricular Pacing Lead | 75cm, 86cm, 92cm | St Jude Medical Australia Pty Ltd | 08 - Cardiac | Changed Product Group, Product Sub Group, Suffix, Benefit.
SJ316 | Seguin Annuloplasty Ring | Semi-rigid annuloplasty ring | 24-40mm | St Jude Medical Australia Pty Ltd | 09 - Cardiothoracic | Changed Product Group, Product Sub Group.
SK439 | Triathlon Knee System Tibial Insert | Totally constrained tibial insert, with metal post, +/- 2° int/ext rotation, UHMWPE (X3) | Tibial Insert Sizes: Left & right 9-31mm sizes 1-8 Reinforced Post Sizes 9-31mm | Stryker Australia Pty Ltd | 12 - Knee | Changed Product Group, Product Sub Group, Suffix, Benefit.
SK466 | VITOSS Foam - Compression Resistant Synthetic Cancellous Boane Void Filler | Highly porous bone graft material made from beta-tricalcium phosphate (β-TCP) and Type I bovine collagen. | 5cc Foam strip (25x50x4) | Stryker Australia Pty Ltd | 06 - Specialist Orthopaedic | Changed Product Group, Product Sub Group, Benefit.
SK467 | VITOSS Foam - Compression Resistant Synthetic Cancellous Bone Void Filler | Highly porous bone graft material made from beta-tricalcium phosphate (β-TCP) and Type I bovine collagen. | 10cc Foam strip (25x100x4) | Stryker Australia Pty Ltd | 06 - Specialist Orthopaedic | Changed Product Group, Product Sub Group, Benefit.
SK468 | VITOSS Foam - Compression Resistant Synthetic Cancellous Bone Void Filler | Highly porous bone graft material made from beta-tricalcium phosphate (β-TCP) and Type I bovine collagen. | 10cc Foam strip (25x50x8) | Stryker Australia Pty Ltd | 06 - Specialist Orthopaedic | Changed Product Group, Product Sub Group, Benefit.
SK469 | VITOSS Foam - Compression Resistant Synthetic Cancellous Bone Void Filler | Highly porous bone graft material made from beta-tricalcium phosphate (β-TCP) and Type I bovine collagen. | 20cc Foam strip (25x100x8) | Stryker Australia Pty Ltd | 06 - Specialist Orthopaedic | Changed Product Group, Product Sub Group, Benefit.
SK470 | VITOSS Foam - Compression Resistant Synthetic Cancellous Bone Void Filler | Highly porous bone graft material made from beta-tricalcium phosphate (β-TCP) and Type I bovine collagen. | Small Cup 52mm Diameter | Stryker Australia Pty Ltd | 06 - Specialist Orthopaedic | Changed Product Group, Product Sub Group, Suffix, Benefit.
SK471 | VITOSS Foam - Compression Resistant Synthetic Cancellous Bone Void Filler | Highly porous bone graft material made from beta-tricalcium phosphate (β-TCP) and Type I bovine collagen. | Large Cup 56mm Diameter | Stryker Australia Pty Ltd | 06 - Specialist Orthopaedic | Changed Product Group, Product Sub Group, Suffix, Benefit.
SK475 | VITOSS Foam - Compression Resistant Synthetic Cancellous Bone Void Filler. | Highly porous bone graft material made from beta-tricalcium phosphate (β-TCP) and Type I bovine collagen. | Sheet (Wide Strip) 75x100x4mm | Stryker Australia Pty Ltd | 06 - Specialist Orthopaedic | Changed Product Group, Product Sub Group, Benefit.
SK476 | VITOSS Foam - Compression Resistant Synthetic Cancellous Bone Void Filler. | Highly porous bone graft material made from beta-tricalcium phosphate (β-TCP) and Type I bovine collagen | 1.2cc Foam Pack | Stryker Australia Pty Ltd | 06 - Specialist Orthopaedic | Changed Product Group, Product Sub Group, Suffix, Benefit.
SK477 | VITOSS Foam - Compression Resistant Synthetic Cancellous Bone Void Filler. | Highly porous bone graft material made from beta-tricalcium phosphate (β-TCP) and Type I bovine collagen | 2.5cc Foam Pack | Stryker Australia Pty Ltd | 06 - Specialist Orthopaedic | Changed Product Group, Product Sub Group, Suffix, Benefit.
SK478 | VITOSS Foam - Compression Resistant Synthetic Cancellous Bone Void Filler. | Highly porous bone graft material made from beta-tricalcium phosphate (β-TCP) and Type I bovine collagen. | 5cc Foam Pack | Stryker Australia Pty Ltd | 06 - Specialist Orthopaedic | Changed Product Group, Product Sub Group, Benefit.
SK479 | VITOSS Foam - Compression Resistant Synthetic Cancellous Bone Void Filler. | Highly porous bone graft material made from beta-tricalcium phosphate (β-TCP) and Type I bovine collagen | 10cc Foam Pack | Stryker Australia Pty Ltd | 06 - Specialist Orthopaedic | Changed Product Group, Product Sub Group, Benefit.
SK582 | Stryker Leibinger Plating System | Craniofacial Titanium Mesh System | 0.2 - 0.49mm thick, 51 - 200cm² | Stryker Australia Pty Ltd | 07 - Plastic and Reconstructive | Compressed from ST391, ST855
SK588 | Sbi PIP Silicone Implant System | Silicone finger joint | Various | Stryker Australia Pty Ltd | 06 - Specialist Orthopaedic | Changed Product Sub Group, Suffix, Benefit.
SK589 | Sbi Silicone MCP Implant System | Silicon finger joint | Various | Stryker Australia Pty Ltd | 06 - Specialist Orthopaedic | Changed Product Sub Group, Suffix.
SK591 | Diamond Plate/Carpal Button | Carpal Fusion Plate | Large, Small | Stryker Australia Pty Ltd | 06 - Specialist Orthopaedic | Changed Product Sub Group, Suffix, Benefit.
SK595 | MCP Finger Prosthesis "Ariadna" | Distal part, Stainless Steel | 1,2 or3 | Stryker Australia Pty Ltd | 06 - Specialist Orthopaedic | Changed Product Sub Group, Benefit.
SK597 | PIP Finger Prosthesis | Proximal part PIP joint | 0-5 | Stryker Australia Pty Ltd | 06 - Specialist Orthopaedic | Changed Product Sub Group, Benefit.
SK598 | MCP Finger Prosthesis "Ariadna" | Proximal part, Stainless Steel | 1,2,or 3 | Stryker Australia Pty Ltd | 06 - Specialist Orthopaedic | Changed Product Sub Group, Benefit.
SK600 | Elektra Stem | Cobalt Chromium/Hydroxyapatite coated | 6-8mm | Stryker Australia Pty Ltd | 06 - Specialist Orthopaedic | Changed Product Sub Group, Benefit.
SK601 | Elektra Neck | Cobalt Chromium | Extra Short, Short, Medium, Long | Stryker Australia Pty Ltd | 06 - Specialist Orthopaedic | Changed Product Sub Group, Benefit.
SK602 | Trapezio Metacarpal Prosthesis DLC | Cup, Polyethylene | One size only | Stryker Australia Pty Ltd | 06 - Specialist Orthopaedic | Changed Product Sub Group, Benefit.
SK603 | PIP Finger Prosthesis | Distal part PIP joint | 0-5 | Stryker Australia Pty Ltd | 06 - Specialist Orthopaedic | Changed Product Sub Group, Benefit.
SK604 | Elektra Cup | Cobalt Chromium and Hydroxyapatite coating | One size only | Stryker Australia Pty Ltd | 06 - Specialist Orthopaedic | Changed Product Sub Group, Benefit.
SL006 | TC-100 | Cortical Screws | ≤2.0mm | Smith & Nephew Pty Ltd | 06 - Specialist Orthopaedic | Compressed from SN112, SN540
SL008 | Cannulated Screw | Partially & Fully Threaded Titanium | ≥4.5mm | Smith & Nephew Pty Ltd | 06 - Specialist Orthopaedic | Compressed from SN639, SN641
SL009 | Cannulated screws | Partially & Fully Threaded Stainless Steel | ≥4.5mm | Smith & Nephew Pty Ltd | 06 - Specialist Orthopaedic | Compressed from SN438, SN635, SN636, SN637, SN638, SN643, SN644
SL013 | TC-100 | Cortical & Cancellous Screws | ≥4.5mm | Smith & Nephew Pty Ltd | 06 - Specialist Orthopaedic | Compressed from SN014, SN018, SN061, SN593, SN595, SN602
SL014 | Peri-Loc & Peri-Loc VLP | Cortical & Osteopenia Screws | ≥4.5mm | Smith & Nephew Pty Ltd | 06 - Specialist Orthopaedic | Compressed from SN770, SN793, SN794
SM165 | Revision Delta Ceramic Femoral Head | Biolox Option Head | ≤32mm | Smith & Nephew Pty Ltd | 11 - Hip | Changed Product Group, Product Sub Group, Benefit.
SM166 | Revision Delta Ceramic Femoral Head Sleeve | Biolox Option Sleeve | ≤32mm | Smith & Nephew Pty Ltd | 11 - Hip | Changed Product Group, Product Sub Group, Benefit.
SN011 | TC-100 &Peri-Loc | Sterile, 14 - 26 hole | ≥ 16 holes | Smith & Nephew Pty Ltd | 06 - Specialist Orthopaedic | Changed Product Name, Size, Product Group, Product Sub Group, Benefit.
SN012 | TC-100 & Peri-Loc | 1/3 Tubular Plates | ≤ 6 holes. | Smith & Nephew Pty Ltd | 06 - Specialist Orthopaedic | Changed Product Name, Description, Size, Product Group, Product Sub Group, Benefit.
SN044 | TC-100 & Peri-Loc | 3.5mm Straight Plates | ≤ 6 holes | Smith & Nephew Pty Ltd | 06 - Specialist Orthopaedic | Changed Product Name, Description, Size, Product Group, Product Sub Group, Suffix, Benefit.
SN069 | TC-100 | 3.5mm Reconstruction Plates | ≥ 7 to ≤ 15 holes | Smith & Nephew Pty Ltd | 06 - Specialist Orthopaedic | Changed Product Name, Description, Size, Product Group, Product Sub Group, Suffix, Benefit.
SN073 | TC-100 | Mini L Plates & T Plates | ≤ 6 holes | Smith & Nephew Pty Ltd | 06 - Specialist Orthopaedic | Changed Product Name, Description, Size, Product Group, Product Sub Group, Benefit.
SN075 | TC 100 | 4.5mm Reconstruction Plates | ≥ 16 Holes | Smith & Nephew Pty Ltd | 06 - Specialist Orthopaedic | Changed Description, Size, Product Group, Product Sub Group, Suffix, Benefit.
SN083 | TC-100 | 2.0mm T Plates | ≤ 6 holes | Smith & Nephew Pty Ltd | 06 - Specialist Orthopaedic | Changed Product Name, Description, Size, Product Group, Product Sub Group, Benefit.
SN087 | TC-100 | Semi-tubular plates | ≥ 7 to ≤ 15 holes | Smith & Nephew Pty Ltd | 06 - Specialist Orthopaedic | Changed Product Name, Description, Size, Product Group, Product Sub Group, Benefit.
SN088 | TC-100 | Semitubular Plates | ≤ 6 holes | Smith & Nephew Pty Ltd | 06 - Specialist Orthopaedic | Changed Product Name, Description, Size, Product Group, Product Sub Group, Benefit.
SN109 | TC100 | 3.5mm Reconstruction Plates | ≤ 6 holes | Smith & Nephew Pty Ltd | 06 - Specialist Orthopaedic | Changed Product Name, Description, Size, Product Group, Product Sub Group, Benefit.
SN116 | TC-100 | 2.7mm T Plates | ≤ 6 holes | Smith & Nephew Pty Ltd | 06 - Specialist Orthopaedic | Changed Product Name, Description, Size, Product Group, Product Sub Group, Benefit.
SN118 | TC-100 & Peri-Loc | 3.5mm Straight Plates | ≥ 7 to ≤ 15 holes | Smith & Nephew Pty Ltd | 06 - Specialist Orthopaedic | Changed Product Name, Description, Size, Product Group, Product Sub Group, Benefit.
SN130 | TC-100 & Peri-Loc | 3.5mm Straight Plates | ≥ 7 to ≤ 15 holes | Smith & Nephew Pty Ltd | 06 - Specialist Orthopaedic | Changed Product Name, Description, Size, Product Group, Product Sub Group, Benefit.
SN134 | TC-100 | 3.5mm Reconstruction Plates | ≥ 16 holes | Smith & Nephew Pty Ltd | 06 - Specialist Orthopaedic | Changed Product Name, Description, Size, Product Group, Product Sub Group, Suffix, Benefit.
SN136 | TC-100 | Small right angle & T plates | ≤ 6 holes | Smith & Nephew Pty Ltd | 06 - Specialist Orthopaedic | Changed Product Name, Description, Size, Product Group, Product Sub Group, Benefit.
SN476 | Compression Hip Screw System | Classic Short Barrel Plates | ≤ 6 holes | Smith & Nephew Pty Ltd | 06 - Specialist Orthopaedic | Changed Size, Product Group, Product Sub Group, Benefit.
SN493 | Paediatric Osteotomy System | Paediatric Osteotomy System | ≤ 6 holes | Smith & Nephew Pty Ltd | 06 - Specialist Orthopaedic | Changed Description, Size, Product Group, Product Sub Group, Benefit.
SN569 | TC-100 | Calcaneal Plates | ≥ 7 to ≤ 15 holes | Smith & Nephew Pty Ltd | 06 - Specialist Orthopaedic | Changed Product Name, Description, Size, Product Group, Product Sub Group, Benefit.
SN581 | TC-100 | Tibia Plates, L:/E 6 Holes | ≤ 6 holes | Smith & Nephew Pty Ltd | 06 - Specialist Orthopaedic | Changed Product Name, Description, Size, Product Group, Product Sub Group, Benefit.
SN582 | TC-100 | Tibia Plates | 7 to ≤ 15 holes | Smith & Nephew Pty Ltd | 06 - Specialist Orthopaedic | Changed Product Name, Description, Size, Product Group, Product Sub Group, Benefit.
SN769 | Peri-Loc | Locking Cannulated Screws | ≥4.5mm | Smith & Nephew Pty Ltd | 06 - Specialist Orthopaedic | Changed Description, Size, Product Group, Product Sub Group, Suffix, Benefit.
SN796 | Peri-Loc | Locking 1/3 Tubular & 3.5mm Straight Plates | ≤ 6 holes | Smith & Nephew Pty Ltd | 06 - Specialist Orthopaedic | Changed Description, Size, Product Group, Product Sub Group, Suffix, Benefit.
SN797 | Peri-Loc | Locking 1/3 Tubular & 3.5mm Straight Plates | ≥ 7 to ≤ 15 holes | Smith & Nephew Pty Ltd | 06 - Specialist Orthopaedic | Changed Description, Size, Product Group, Product Sub Group, Suffix, Benefit.
SN800 | Peri-Loc | 3.5mm Recon Plate | ≤ 6 holes | Smith & Nephew Pty Ltd | 06 - Specialist Orthopaedic | Changed Description, Size, Product Group, Product Sub Group, Suffix, Benefit.
SN838 | Trigen InterTAN Nail | Nail, Titanium | diameter 10-13mm length 18-46cm Angle 125°-135° | Smith & Nephew Pty Ltd | 06 - Specialist Orthopaedic | Changed Product Group, Product Sub Group, Suffix, Benefit.
SN912 | Intermediate Osteotomy System | Plate (hip screw) | ≤6 holes | Smith & Nephew Pty Ltd | 06 - Specialist Orthopaedic | Expanded from SN490
SN913 | Intermediate Osteotomy System | Plate (hip screw) | ≥7 to ≤15 holes | Smith & Nephew Pty Ltd | 06 - Specialist Orthopaedic | Expanded from SN490
SN914 | Peri-Loc | Clavicle plates | ≤6 holes | Smith & Nephew Pty Ltd | 06 - Specialist Orthopaedic | Expanded from SN831
SN915 | Peri-Loc | Clavicle plates | ≥7 to ≤15 holes | Smith & Nephew Pty Ltd | 06 - Specialist Orthopaedic | Expanded from SN831
SN916 | Peri-Loc | Humerus Plates | ≤6 holes | Smith & Nephew Pty Ltd | 06 - Specialist Orthopaedic | Expanded from SN831
SN917 | Peri-Loc | Humerus Plates | ≥7 to ≤15 holes | Smith & Nephew Pty Ltd | 06 - Specialist Orthopaedic | Expanded from SN831
SN918 | Peri-Loc | Olecranon Plates | ≤6 holes | Smith & Nephew Pty Ltd | 06 - Specialist Orthopaedic | Expanded from SN831
SN919 | Peri-Loc | Olecranon Plates | ≥7 to ≤15 holes | Smith & Nephew Pty Ltd | 06 - Specialist Orthopaedic | Expanded from SN831
SN920 | Peri-Loc | Radius Plates | ≤6 holes | Smith & Nephew Pty Ltd | 06 - Specialist Orthopaedic | Expanded from SN831
SN921 | Peri-Loc | Radius Plates | ≥7 to ≤15 holes | Smith & Nephew Pty Ltd | 06 - Specialist Orthopaedic | Expanded from SN831
SN922 | Compression Hip Screw System | Classic Supracondylar Plate | ≤6 holes | Smith & Nephew Pty Ltd | 06 - Specialist Orthopaedic | Expanded from SN478
SN923 | Compression Hip Screw System | Classic Supracondylar Plate | ≥7 to ≤15 holes | Smith & Nephew Pty Ltd | 06 - Specialist Orthopaedic | Expanded from SN478
SN924 | TC-100 | 95 Degree Condylar Plates, Small stature | ≤6 holes | Smith & Nephew Pty Ltd | 06 - Specialist Orthopaedic | Expanded from SN135
SN925 | TC-100 | 95 Degree Condylar Plates, Small stature | ≥7 to ≤15 holes | Smith & Nephew Pty Ltd | 06 - Specialist Orthopaedic | Expanded from SN135
SN926 | Compression Hip Screw System | Ambi Standard Barrel Plates | ≤6 holes | Smith & Nephew Pty Ltd | 06 - Specialist Orthopaedic | Expanded from SN469
SN927 | Compression Hip Screw System | Ambi Standard Barrel Plates | ≥7 to ≤15 holes | Smith & Nephew Pty Ltd | 06 - Specialist Orthopaedic | Expanded from SN469
SN928 | TC-100 | Quarter Tubular Plates, L/E 6 holes | ≤6 holes | Smith & Nephew Pty Ltd | 06 - Specialist Orthopaedic | Expanded from SN001
SN929 | TC-100 | Quarter Tubular Plates, G/E 7 to L/E 15 holes | ≥7 to ≤15 holes | Smith & Nephew Pty Ltd | 06 - Specialist Orthopaedic | Expanded from SN001
SN930 | Peri-Loc | 2.7mm LK Reconstruction Plates | ≤6 holes | Smith & Nephew Pty Ltd | 06 - Specialist Orthopaedic | Expanded from SN829
SN931 | Peri-Loc | 2.7mm LK Reconstruction Plates | ≥7 to ≤15 holes | Smith & Nephew Pty Ltd | 06 - Specialist Orthopaedic | Expanded from SN829
SN932 | TC-100 | 2.0mm Straight Plates | ≤6 holes | Smith & Nephew Pty Ltd | 06 - Specialist Orthopaedic | Expanded from SN532
SN933 | TC-100 | 2.0mm Straight Plates | ≥16 holes | Smith & Nephew Pty Ltd | 06 - Specialist Orthopaedic | Expanded from SN532
SN934 | TC-100 | 1.5mm Mini Plates | ≥7 to ≤15 holes | Smith & Nephew Pty Ltd | 06 - Specialist Orthopaedic | Expanded from SN006
SN935 | TC-100 | 1.5mm Mini Plates | ≥16 holes | Smith & Nephew Pty Ltd | 06 - Specialist Orthopaedic | Expanded from SN006
SN936 | TC-100 | 3.5mm Curved Reconstruction Plate | ≥7 to ≤15 holes | Smith & Nephew Pty Ltd | 06 - Specialist Orthopaedic | Expanded from SN076
SN937 | TC-100 | 3.5mm Curved Reconstruction Plate | ≥16 holes | Smith & Nephew Pty Ltd | 06 - Specialist Orthopaedic | Expanded from SN076
SN938 | Peri-Loc VLP | VAL/LK 3.5 1/3 Tubular | ≤6 holes | Smith & Nephew Pty Ltd | 06 - Specialist Orthopaedic | Expanded from SN795
SN939 | Peri-Loc VLP | VAL/LK 3.5mm 1/3 Tubular Plates | ≥7 to ≤15 holes | Smith & Nephew Pty Ltd | 06 - Specialist Orthopaedic | Expanded from SN795
SN940 | Peri-Loc VLP | VAL/LK, 2.7mm Quarter Tubular Plates | ≤6 holes | Smith & Nephew Pty Ltd | 06 - Specialist Orthopaedic | Expanded from SN795
SN941 | Peri-Loc VLP | VAL/LK, 2.7mm Quarter Tubular Plates | ≥7 to ≤15 holes | Smith & Nephew Pty Ltd | 06 - Specialist Orthopaedic | Expanded from SN795
SN942 | Peri-Loc | 4.5 Straight Non Locking Plates | ≤6 holes | Smith & Nephew Pty Ltd | 06 - Specialist Orthopaedic | Expanded from SN783
SN943 | Peri-Loc | 4.5 Straight Non Locking Plates | ≥7 to ≤15 holes | Smith & Nephew Pty Ltd | 06 - Specialist Orthopaedic | Expanded from SN783
SN972 | Peri-Loc | Distal Femur Plates | ≤6 holes | Smith & Nephew Pty Ltd | 06 - Specialist Orthopaedic | Expanded from SN745
SN973 | Peri-Loc | Distal Femur Plates | ≥7 to ≤15 holes | Smith & Nephew Pty Ltd | 06 - Specialist Orthopaedic | Expanded from SN745
SN974 | Peri-Loc | Distal Femur Plates | ≥ 16 holes | Smith & Nephew Pty Ltd | 06 - Specialist Orthopaedic | Expanded from SN745
SN975 | Peri-Loc | Tibia Plates | ≤6 holes | Smith & Nephew Pty Ltd | 06 - Specialist Orthopaedic | Expanded from SN745
SN976 | Peri-Loc | Tibia Plates | ≥ 16 Holes | Smith & Nephew Pty Ltd | 06 - Specialist Orthopaedic | Expanded from SN745
SN979 | Peri-Loc | Fibula Plates | ≤ 6 holes | Smith & Nephew Pty Ltd | 06 - Specialist Orthopaedic | Changed Suffix, Benefit.
SN980 | Peri-Loc | Fibula Plates | ≥ 7 to ≤15 Holes | Smith & Nephew Pty Ltd | 06 - Specialist Orthopaedic | Changed Suffix, Benefit.
SQ071 | Mini Staple | For fixation of osteotomies of first phalanx (e.g. Akin), 1mm diameter, straight & angled design | 0° and 63°, 8-10mm x 10mm | Surgical Specialties | 06 - Specialist Orthopaedic | Changed Product Group, Product Sub Group, Benefit.
SQ078 | PediLoc System ≥7 to ≤15 holes, screw size ≥4.5mm | 4.5mm Bowed locking compression femur 10, 12, 14 hole plates 4.5mm contour locking compression femur 8, 10, 12, 14 hole plates left and right | 4.5mm bowed 10, 12, 14 hole 4.5mm contour 8,10,12,14 hole right 4.5mm contour 8, 10, 12, 14 hole left | Surgical Specialties | 06 - Specialist Orthopaedic | Transferred from ER131
SQ079 | PediLoc - Periarticular Locking Plating System Femur- > 16 holes, screw size ≥4.5mm | 4.5mm Bowed locking compression femur 16 hole plate 4.5mm Bowed locking compression femur 18 hole plate 4.5mm contour locking compression femur 16 hole plate right 4.5mm contour locking compression femur 18 hole plate right 4.5mm contour locking compression femur 20 hole plate right 4.5mm contour locking compression femur 16 hole plate left 4.5mm contour locking compression femur 18 hole plate left 4.5mm contour locking compression femur 20 hole plate left | 4.5mm Bowed, 16 hole 4.5mm Bowed, 18 hole 4.5mm contour,16 hole, right 4.5mm contour,18 hole, right 4.5mm contour,20 hole, right 4.5mm contour,16 hole, left 4.5mm contour,18 hole, left 4.5mm contour,20 hole, left | Surgical Specialties | 06 - Specialist Orthopaedic | Transferred from ER123
SQ080 | PediLoc-Plating System ≥ 6 holes, screw size 2.71 – 4.49mm | 3.5 Locking Plate | 3-6 Hole | Surgical Specialties | 06 - Specialist Orthopaedic | Changed Description, Size, Suffix, Benefit. Transferred from ER133.
SQ082 | PediLoc-Plating System ≥ 16 holes, screw size 2.71 – 4.49mm | 3.5mm bowed locking compression femur 16,18 hole plate 3.5mm contour locking compression femur 16,18 hole plate right 3.5mm contour locking compression femur 16,18 hole plate left | 3.5mm Bowed, 16,18 hole 3.5mm contour 16,18 hole right 3.5mm contour 16,18 hole left | Surgical Specialties | 06 - Specialist Orthopaedic | Transferred from ER132
SR085 | Reflex Anterior Cervical Plate System | Plate | ≤55mm | Stryker Australia Pty Ltd | 13 - Spinal | Changed Product Group, Product Sub Group, Benefit.
SR086 | Stryker Locking Plate System | Plates including Locking, Standard and Compression | ≤ 6 holes | Stryker Australia Pty Ltd | 06 - Specialist Orthopaedic | Changed Size, Suffix.
SR096 | HOFFMANN LRF - TELESCOPIC STRUT | TELESCOPIC STRUT | LENGTHS - 100-277MM | Stryker Australia Pty Ltd | 06 - Specialist Orthopaedic | Changed Suffix.
ST865 | OP-1 Implant - Osteogenic Protein 1, 3.5mg | Osteoinductive and osteoconductive bone graft substitute | 1 vial | Stryker Australia Pty Ltd | 06 - Specialist Orthopaedic | Changed Product Sub Group, Benefit.
SX055 | Novel Anterior Lumbar Interbody Spinal Spacer System | PEEK lumbar fusion cage | Small: 26mm wide x 23mm depth; height: 8mm - 20mm (2mm increments); 7° or 12° lordotic Medium: 32mm wide x 26mm depth; height: 8mm - 20mm (2mm increments); 7° or 12° lordotic Large: 36mm wide x 30mm depth; height: 10mm - 20mm (2mm increments); 7° or 12° l | Scient'x Australia | 13 - Spinal | Changed Size, Product Group, Product Sub Group, Benefit.
SX059 | Novel TL Spinal Spacer System | PEEK fusion cage | Standard design: Small: 22mm width x 10mm depth; height: 7mm - 14mm (1mm increments); 0° or 5° lordosis Medium: 24mm width x 10mm depth; height: 7mm - 17mm (1mm increments); 0° or 5° lordosis Large: 28mm width x 10mm depth; height: 7mm - 17mm (1mm increme | Scient'x Australia | 13 - Spinal | Changed Size, Product Group, Product Sub Group, Benefit.
SY001 | chronOS™ β-TCP | Porous β-Tricalcium Phosphate Bone Graft Substitute | 20g | Johnson & Johnson Medical Pty Ltd t/a DePuy Synthes | 06 - Specialist Orthopaedic | Changed Product Group, Product Sub Group, Benefit.
SY002 | chronOS™ β-TCP | Porous β-Tricalcium Phosphate Bone Graft Substitute | 10g | Johnson & Johnson Medical Pty Ltd t/a DePuy Synthes | 06 - Specialist Orthopaedic | Changed Product Group, Product Sub Group, Benefit.
SY003 | chronOS™ β-TCP | Porous β-Tricalcium Phosphate Bone Graft Substitute | 5g | Johnson & Johnson Medical Pty Ltd t/a DePuy Synthes | 06 - Specialist Orthopaedic | Changed Product Group, Product Sub Group, Benefit.
SY004 | chronOS™ β-TCP | Porous β-Tricalcium Phosphate Bone Graft Substitute | 1g | Johnson & Johnson Medical Pty Ltd t/a DePuy Synthes | 06 - Specialist Orthopaedic | Changed Product Group, Product Sub Group, Benefit.
SY005 | chronOS™ β-TCP | Porous β-Tricalcium Phosphate Bone Graft Substitute | 0.5g | Johnson & Johnson Medical Pty Ltd t/a DePuy Synthes | 06 - Specialist Orthopaedic | Changed Product Group, Product Sub Group, Suffix, Benefit.
SY065 | AO/ASIF Screws | Cortex Screw | ≤2.0mm | Johnson & Johnson Medical Pty Ltd t/a DePuy Synthes | 06 - Specialist Orthopaedic | Changed Product Name, Size, Product Group, Product Sub Group, Benefit.
SY068 | AO/ASIF Screws | Cortex, Conical, Cancellous, Compression Screws | 2.71mm-4.49mm | Johnson & Johnson Medical Pty Ltd t/a DePuy Synthes | 06 - Specialist Orthopaedic | Changed Size.
SY092 | AO/ASIF Washers | Washers | 1.0mm - 18mm | Johnson & Johnson Medical Pty Ltd t/a DePuy Synthes | 06 - Specialist Orthopaedic | Changed Size.
SY116 | AO/ASIF Plates | LCP Large Fragement Plates | ≤ 6 holes | Johnson & Johnson Medical Pty Ltd t/a DePuy Synthes | 06 - Specialist Orthopaedic | Changed Description, Size, Benefit.
SY189 | chronOS™ β-TCP | Porous β-Tricalcium Phosphate Bone Graft Substitute-Cylinder | 8.5, 9.5, 10.5, 12.5 & 14cm | Johnson & Johnson Medical Pty Ltd t/a DePuy Synthes | 06 - Specialist Orthopaedic | Changed Product Group, Product Sub Group, Suffix, Benefit.
SY249 | AO/ASIF K Wires, Pins | Hybrid Pins - Spade point wires/reduction wires | 1.5 - 3.2mm | Johnson & Johnson Medical Pty Ltd t/a DePuy Synthes | 06 - Specialist Orthopaedic | Changed Size.
SY281 | Norian® | Injectable Bone Cement | 5cc | Johnson & Johnson Medical Pty Ltd t/a DePuy Synthes | 06 - Specialist Orthopaedic | Change.
SY282 | Norian® | Injectable Bone Cement | 10cc | Johnson & Johnson Medical Pty Ltd t/a DePuy Synthes | 06 - Specialist Orthopaedic | Change.
SY331 | Norian® | Fast Set Putty | 5cc | Johnson & Johnson Medical Pty Ltd t/a DePuy Synthes | 06 - Specialist Orthopaedic | Change.
SY332 | Norian® | Fast Set Putty | 10cc | Johnson & Johnson Medical Pty Ltd t/a DePuy Synthes | 06 - Specialist Orthopaedic | Change.
SY333 | chronOS™ β-TCP | Porous β-Tricalcium Phosphate Bone Graft Substitute | 2.5cc | Johnson & Johnson Medical Pty Ltd t/a DePuy Synthes | 06 - Specialist Orthopaedic | Changed Product Group, Product Sub Group, Suffix, Benefit.
SY352 | A/ASIF Screw | Cortex, Cancellous, Compression Screws | 2.01mm-2.7mm | Johnson & Johnson Medical Pty Ltd t/a DePuy Synthes | 06 - Specialist Orthopaedic | Changed Size.
SY358 | chronOS™ β-TCP | Porous β-Tricalcium Phosphate Bone Graft Substitute-Cervios Cylinder | F1, 2, 3, 4, 5 & C1, 2, 3, 4, 5 | Johnson & Johnson Medical Pty Ltd t/a DePuy Synthes | 06 - Specialist Orthopaedic | Changed Product Group, Product Sub Group, Benefit.
SY421 | Distraction Osteogenesis Ring System | Threaded Rod, MRI Safe | 60- 400mm | Johnson & Johnson Medical Pty Ltd t/a DePuy Synthes | 06 - Specialist Orthopaedic | Changed Size.
SY450 | chronOS ß-TCP | Porous ß-Tricalcium Phosphate Bone Graft Substitute & Resorbable Polymer - Strip | 50 mm x25 mm x 3 mm | Johnson & Johnson Medical Pty Ltd t/a DePuy Synthes | 06 - Specialist Orthopaedic | Changed Product Group, Product Sub Group, Suffix, Benefit.
SY451 | chronOS ß-TCP | Porous ß-Tricalcium Phosphate Bone Graft Substitute & Resorbable Polymer - Strip | 50-100 mm x25 mm x 3-6 mm | Johnson & Johnson Medical Pty Ltd t/a DePuy Synthes | 06 - Specialist Orthopaedic | Changed Product Group, Product Sub Group, Suffix, Benefit.
SY452 | chronOS ß-TCP | Porous ß-Tricalcium Phosphate Bone Graft Substitute & Resorbable Polymer - Strip | 100 mm x25 mm x 6mm | Johnson & Johnson Medical Pty Ltd t/a DePuy Synthes | 06 - Specialist Orthopaedic | Changed Product Group, Product Sub Group, Suffix, Benefit.
SY455 | Cervical Spine Locking Plate (CSLP) System | Plate - Special Manuf. | ≤55 | Johnson & Johnson Medical Pty Ltd t/a DePuy Synthes | 13 - Spinal | Changed Product Group, Product Sub Group, Benefit.
SY457 | Cervical Spine Locking Plate (CSLP) System | Small Stature Plate | ≤55 | Johnson & Johnson Medical Pty Ltd t/a DePuy Synthes | 13 - Spinal | Changed Product Group, Product Sub Group, Benefit.
SY459 | Vectra T Anterior Spinal System | Titanium | ≤55 | Johnson & Johnson Medical Pty Ltd t/a DePuy Synthes | 13 - Spinal | Changed Product Group, Product Sub Group, Benefit.
SY462 | Posterior Cervical Plate System | Cervical Spine Reconstruction Plate | ≤55 | Johnson & Johnson Medical Pty Ltd t/a DePuy Synthes | 13 - Spinal | Changed Product Group, Product Sub Group, Benefit.
SY464 | Cervical Spine Locking Plate (CSLP) System | VA Plate | ≤55 | Johnson & Johnson Medical Pty Ltd t/a DePuy Synthes | 13 - Spinal | Changed Product Group, Product Sub Group, Benefit.
SY520 | Vectra Anterior Spinal System | Cervical Plate | ≤55 | Johnson & Johnson Medical Pty Ltd t/a DePuy Synthes | 13 - Spinal | Changed Product Group, Product Sub Group, Benefit.
SY573 | chronOS™ β-TCP | Porous β-Tricalcium Phosphate Bone Graft Substitute-Block | Small Syringe, 5x5x10mm | Johnson & Johnson Medical Pty Ltd t/a DePuy Synthes | 06 - Specialist Orthopaedic | Expanded from SY177
SY574 | chronOS™ β-TCP | Porous β-Tricalcium Phosphate Bone Graft Substitute-Block | Large Syringe, 12.5 x 12.5x10mm | Johnson & Johnson Medical Pty Ltd t/a DePuy Synthes | 06 - Specialist Orthopaedic | Expanded from SY177
SY575 | chronOS™ β-TCP | Porous chron β-Tricalcium Phosphate Bone Graft Substitute-Wedge | 25x20x6-8mm | Johnson & Johnson Medical Pty Ltd t/a DePuy Synthes | 06 - Specialist Orthopaedic | Expanded from SY176
SY576 | chronOS™ β-TCP | Porous β - Tricalcium Phosphate Bone Graft Substitute - Wedge | 20x25x10-14mm; 25x35x7-13mm | Johnson & Johnson Medical Pty Ltd t/a DePuy Synthes | 06 - Specialist Orthopaedic | Expanded from SY176
SY596 | AO/ASIF Screws | Cortex,Cancellous, Compression Screws | ≥ 4.5mm | Johnson & Johnson Medical Pty Ltd t/a DePuy Synthes | 06 - Specialist Orthopaedic | Changed Size.
SY603 | AO/ASIF Plates | Non Locking Fragment plates | ≤ 6 holes | Johnson & Johnson Medical Pty Ltd t/a DePuy Synthes | 06 - Specialist Orthopaedic | Changed Size.
SY606 | AO/ASIF Plates | DHS Plates | 2-6 holes | Johnson & Johnson Medical Pty Ltd t/a DePuy Synthes | 06 - Specialist Orthopaedic | Changed Suffix.
SY607 | AO/ASIF Plates | DHS Plates | 7-15 holes | Johnson & Johnson Medical Pty Ltd t/a DePuy Synthes | 06 - Specialist Orthopaedic | Changed Size, Suffix.
SY608 | AO/ASIF Plates | DHS Plates | ≥ 16 holes | Johnson & Johnson Medical Pty Ltd t/a DePuy Synthes | 06 - Specialist Orthopaedic | Changed Size.
SY611 | AO/ASIF Plates | DHS Plates | ≥ 16-20 holes | Johnson & Johnson Medical Pty Ltd t/a DePuy Synthes | 06 - Specialist Orthopaedic | Changed Size.
SY622 | AO/ASIF Plates | Non Locking Specialty Plates | ≤ 6 Holes | Johnson & Johnson Medical Pty Ltd t/a DePuy Synthes | 06 - Specialist Orthopaedic | Changed Size.
SY623 | AO/ASIF Plates | Anatomical Pelvic Locking Plates | ≤ 6 Holes | Johnson & Johnson Medical Pty Ltd t/a DePuy Synthes | 06 - Specialist Orthopaedic | Changed Size.
SY629 | 'AO/ASIF Plates | Non-locking Plates | ≥ 16 holes | Johnson & Johnson Medical Pty Ltd t/a DePuy Synthes | 06 - Specialist Orthopaedic | Changed Size.
SY630 | AO/ASIF Screws | Cannulated Full, Partial Thread screw | ≥4.50mm | Johnson & Johnson Medical Pty Ltd t/a DePuy Synthes | 06 - Specialist Orthopaedic | Changed Description.
SY631 | AO/ASIF Screws | Cannulated Locking Screws | ≥4.50mm | Johnson & Johnson Medical Pty Ltd t/a DePuy Synthes | 06 - Specialist Orthopaedic | Changed Description.
SY632 | AO/ASIF Screws | Cannulated Screws | ≥4.50mm | Johnson & Johnson Medical Pty Ltd t/a DePuy Synthes | 06 - Specialist Orthopaedic | Changed Product Name, Description.
SY637 | AO/ASIF Plates | LC-LCP Plates | ≥ 16 Holes | Johnson & Johnson Medical Pty Ltd t/a DePuy Synthes | 06 - Specialist Orthopaedic | Changed Size.
SY641 | AO/ASIF Plates | DCS DHS plate | ≤ 6 holes | Johnson & Johnson Medical Pty Ltd t/a DePuy Synthes | 06 - Specialist Orthopaedic | Changed Size.
SY643 | AO/ASIF Plates | DCS DHS plate | ≥ 16 Holes | Johnson & Johnson Medical Pty Ltd t/a DePuy Synthes | 06 - Specialist Orthopaedic | Changed Size.
SY644 | AO/ASIF Screws | HCS Countersinkable Compression Screw | 2.71mm - 4.49mm | Johnson & Johnson Medical Pty Ltd t/a DePuy Synthes | 06 - Specialist Orthopaedic | Changed Size, Suffix.
SY646 | AO/ASIF Screws | HCS Countersinkable Compression Screw | 2.01mm-2.7mm | Johnson & Johnson Medical Pty Ltd t/a DePuy Synthes | 06 - Specialist Orthopaedic | Changed Size, Suffix.
SY647 | AO/ASIF Screws | HCS Countersinkable Compression Screw | ≤ 2.0mm | Johnson & Johnson Medical Pty Ltd t/a DePuy Synthes | 06 - Specialist Orthopaedic | Changed Size, Suffix.
SY649 | AO/ASIF Screws | Self Drilling, self tapping, conical screws | ≥ 3.5mm | Johnson & Johnson Medical Pty Ltd t/a DePuy Synthes | 06 - Specialist Orthopaedic | Changed Description, Size.
SY653 | AO/ASIF Screws | Locking Screws | ≥ 4.5mm | Johnson & Johnson Medical Pty Ltd t/a DePuy Synthes | 06 - Specialist Orthopaedic | Changed Size.
SY661 | AO/ASIF Plates | Non Locking Large Fragment Plates | ≥ 16 Holes | Johnson & Johnson Medical Pty Ltd t/a DePuy Synthes | 06 - Specialist Orthopaedic | Changed Description, Size.
SY672 | AO/ASIF Plates | Anatomic Non Locking Femur Plates | ≥ 16 Holes | Johnson & Johnson Medical Pty Ltd t/a DePuy Synthes | 06 - Specialist Orthopaedic | Changed Description.
SY675 | AO/ASIF Plates | Locking Distal Radius; Ulna Column Plate System | ≤ 6 holes | Johnson & Johnson Medical Pty Ltd t/a DePuy Synthes | 06 - Specialist Orthopaedic | Changed Description, Size.
SY676 | AO/ASIF Plates | Locking Distal Radius Ulna Column Plate System | ≤ 6 holes | Johnson & Johnson Medical Pty Ltd t/a DePuy Synthes | 06 - Specialist Orthopaedic | Changed Size.
SY679 | AO/ASIF Plates | Anatomical Locking Radial Plates | ≥ 16 Holes | Johnson & Johnson Medical Pty Ltd t/a DePuy Synthes | 06 - Specialist Orthopaedic | Changed Description, Size.
SY680 | AO/ASIF Plate | Locking Periarticular Anatomic Humerus plate | ≤ 6 holes | Johnson & Johnson Medical Pty Ltd t/a DePuy Synthes | 06 - Specialist Orthopaedic | Changed Product Name, Description, Size.
SY682 | AO/ASIF Plates | Anatomic Non-Locking Femur Plates | ≤ 6 holes | Johnson & Johnson Medical Pty Ltd t/a DePuy Synthes | 06 - Specialist Orthopaedic | Changed Description, Size.
SY686 | AO/ASIF Plates | Anatomic Locking Fibula | ≤ 6 holes | Johnson & Johnson Medical Pty Ltd t/a DePuy Synthes | 06 - Specialist Orthopaedic | Changed Description, Size.
SY702 | AO/ASIF Plates | DCS DHS Plate, Angled blade, Osteotomy | ≤6 holes | Johnson & Johnson Medical Pty Ltd t/a DePuy Synthes | 06 - Specialist Orthopaedic | Compressed from SY639, SY640
SY703 | AO/ASIF Plates | LC-LCP Plates | ≤ 6 holes | Johnson & Johnson Medical Pty Ltd t/a DePuy Synthes | 06 - Specialist Orthopaedic | Expanded from SY016
SY704 | AO/ASIF Plates | Cloverleaf Plates | ≤ 6 holes | Johnson & Johnson Medical Pty Ltd t/a DePuy Synthes | 06 - Specialist Orthopaedic | Expanded from SY016
SY711 | AO/ASIF Plates | Anatomic Locking Femur Plates | ≤6 holes | Johnson & Johnson Medical Pty Ltd t/a DePuy Synthes | 06 - Specialist Orthopaedic | Expanded from SY683
SY712 | AO/ASIF Plates | Antomic Locking Femur Plates | ≤6 holes | Johnson & Johnson Medical Pty Ltd t/a DePuy Synthes | 06 - Specialist Orthopaedic | Expanded from SY683
SY713 | AO/ASIF Plates | LCP, Condylar, Mini Fragment Plates - Various | ≤6 holes | Johnson & Johnson Medical Pty Ltd t/a DePuy Synthes | 06 - Specialist Orthopaedic | Expanded from SY627
SY716 | AO/ASIF Plates | Non Locking specialty Plates | ≥16 Holes | Johnson & Johnson Medical Pty Ltd t/a DePuy Synthes | 06 - Specialist Orthopaedic | Expanded from SY625
SY717 | AO/ASIF Plates | Non Locking Specialty Plates | ≥16 Holes | Johnson & Johnson Medical Pty Ltd t/a DePuy Synthes | 06 - Specialist Orthopaedic | Expanded from SY625
SY719 | AO/ASIF Plates | Anatomical Non Locking Pelvic Plates | ≥16 Holes | Johnson & Johnson Medical Pty Ltd t/a DePuy Synthes | 06 - Specialist Orthopaedic | Expanded from SY625
SY720 | AO/ASIF Plates | Anatomical Locking Pelvic Plates | ≥16 holes | Johnson & Johnson Medical Pty Ltd t/a DePuy Synthes | 06 - Specialist Orthopaedic | Expanded from SY625
SY723 | AO/ASIF Plates | LCP Plates | ≤6 Holes | Johnson & Johnson Medical Pty Ltd t/a DePuy Synthes | 06 - Specialist Orthopaedic | Expanded from SY115
SY724 | AO/ASIF Plates | Non-Locking Fragment Plates | ≥16 Holes | Johnson & Johnson Medical Pty Ltd t/a DePuy Synthes | 06 - Specialist Orthopaedic | Expanded from SY115
SY725 | AO/ASIF Plates | Non-Locking Anatomical Pelvic Plates | ≤6 Holes | Johnson & Johnson Medical Pty Ltd t/a DePuy Synthes | 06 - Specialist Orthopaedic | Expanded from SY115
SY726 | AO/ASIF Plates | Non-Locking Fragment Plates | ≤6 Holes | Johnson & Johnson Medical Pty Ltd t/a DePuy Synthes | 06 - Specialist Orthopaedic | Expanded from SY115
SY729 | AO/ASIF Plates | Anatomic Tibial Plates | ≤ 6 holes | Johnson & Johnson Medical Pty Ltd t/a DePuy Synthes | 06 - Specialist Orthopaedic | Expanded from SY162
SY731 | AO/ASIF Plates | Anatomic Tibial Plates | ≥16 holes | Johnson & Johnson Medical Pty Ltd t/a DePuy Synthes | 06 - Specialist Orthopaedic | Expanded from SY162
SY732 | AO/ASIF Plates | Anatomic Locking Tibial Plates | ≤ 6 Holes | Johnson & Johnson Medical Pty Ltd t/a DePuy Synthes | 06 - Specialist Orthopaedic | Changed Size.
SY736 | AO/ASIF Plates | Non-Locking Plates | ≤ 6 holes | Johnson & Johnson Medical Pty Ltd t/a DePuy Synthes | 06 - Specialist Orthopaedic | Expanded from SY112
SY737 | AO/ASIF Plates | Locking Plates | ≤6 Holes | Johnson & Johnson Medical Pty Ltd t/a DePuy Synthes | 06 - Specialist Orthopaedic | Expanded from SY112
SY738 | AO/ASIF Plates | Osteotomy, Dynamic Supracondylar Plates | ≤6 holes | Johnson & Johnson Medical Pty Ltd t/a DePuy Synthes | 06 - Specialist Orthopaedic | Expanded from SY122
SY739 | AO/ASIF Plates | Osteotomy, Dynamic Supracondylar Plates | ≥ 7 to ≤ 15 holes | Johnson & Johnson Medical Pty Ltd t/a DePuy Synthes | 06 - Specialist Orthopaedic | Changed Size.
SY740 | Ao/ASIF Plates | Osteotomy, Dynamic Supracondylar Plates | ≥16 holes | Johnson & Johnson Medical Pty Ltd t/a DePuy Synthes | 06 - Specialist Orthopaedic | Expanded from SY122
SY743 | AO/ASIF Plates | Anatomic Locking Ulna Plates | ≤6 Holes | Johnson & Johnson Medical Pty Ltd t/a DePuy Synthes | 06 - Specialist Orthopaedic | Expanded from SY283
SY744 | Orthopaedic External Fixator Systems | Distractors and lengthening apparatus | 20mm-250mm | Johnson & Johnson Medical Pty Ltd t/a DePuy Synthes | 06 - Specialist Orthopaedic | Changed Size, Suffix.
SY745 | Orthopaedic External Fixator Systems | Distractors and lengthening apparatus | ≥ 160mm | Johnson & Johnson Medical Pty Ltd t/a DePuy Synthes | 06 - Specialist Orthopaedic | Changed Size, Suffix, Benefit.
SY747 | AO/ASIF Plates | Condylar plates | ≤ 6 holes | Johnson & Johnson Medical Pty Ltd t/a DePuy Synthes | 06 - Specialist Orthopaedic | Changed Size.
SY748 | AO/ASIF Plates | Condylar plates | ≥ 7 to ≤ 15 holes | Johnson & Johnson Medical Pty Ltd t/a DePuy Synthes | 06 - Specialist Orthopaedic | Changed Size.
SY754 | AO/ASIF Plates | Anatomical Locking Humerus Plate | ≥ 16 holes | Johnson & Johnson Medical Pty Ltd t/a DePuy Synthes | 06 - Specialist Orthopaedic | Expanded from SY674
SY755 | AO/ASIF Plates | Anatomical Locking Humerus Plate | ≥ 16 holes | Johnson & Johnson Medical Pty Ltd t/a DePuy Synthes | 06 - Specialist Orthopaedic | Expanded from SY674
SY756 | AO/ASIF Plates | Anatomic Locking Tibial Plates | ≥16 Holes | Johnson & Johnson Medical Pty Ltd t/a DePuy Synthes | 06 - Specialist Orthopaedic | Expanded from SY734
SY757 | AO/ASIF Plates | Anatomic Variable Locking Tibial Plates | ≥16 Holes | Johnson & Johnson Medical Pty Ltd t/a DePuy Synthes | 06 - Specialist Orthopaedic | Expanded from SY734
SY762 | AO/ASIF Plate | Locking Perarticular Anatomic Humerus plate | ≥ 7 - ≤ 15 holes | Johnson & Johnson Medical Pty Ltd t/a DePuy Synthes | 06 - Specialist Orthopaedic | Expanded from SY681
SY763 | AO/ASIF Plate | Locking Perarticular Anatomic Humerus plate | ≥ 7 - ≤ 15 holes | Johnson & Johnson Medical Pty Ltd t/a DePuy Synthes | 06 - Specialist Orthopaedic | Expanded from SY681
SY764 | AO/ASIF Plates | Anatomic Locking Ulna Plates | ≥16 holes | Johnson & Johnson Medical Pty Ltd t/a DePuy Synthes | 06 - Specialist Orthopaedic | Expanded from SY742
SY765 | AO/ASIF Plates | Anatomic Locking Ulna Plates | ≥16 holes | Johnson & Johnson Medical Pty Ltd t/a DePuy Synthes | 06 - Specialist Orthopaedic | Expanded from SY742
SY766 | AO/ASIF Plates | Variable Angle Locking Perarticular Ulna Plates | ≥7 to ≤15 holes | Johnson & Johnson Medical Pty Ltd t/a DePuy Synthes | 06 - Specialist Orthopaedic | Expanded from SY741
SY767 | AO/ASIF Plates | Locking Periarticular Ulna Plates | ≥7 to ≤15 holes | Johnson & Johnson Medical Pty Ltd t/a DePuy Synthes | 06 - Specialist Orthopaedic | Expanded from SY741
SY768 | AO/ASIF Plates | Anatomic Locking Femur Plates | ≥16 Holes | Johnson & Johnson Medical Pty Ltd t/a DePuy Synthes | 06 - Specialist Orthopaedic | Expanded from SY685
SY769 | AO/ASIF Plates | Anatomic Locking Femur Plates | ≥16 Holes | Johnson & Johnson Medical Pty Ltd t/a DePuy Synthes | 06 - Specialist Orthopaedic | Expanded from SY685
SY791 | AO/ASIF Intramedullary Nails | Femoral Nail | 9-15mm D ≥ 220mm length | Johnson & Johnson Medical Pty Ltd t/a DePuy Synthes | 06 - Specialist Orthopaedic | Expanded from SY262
SY800 | AO/ASIF Plates | LCP, Condylar, Mini Fragment Plates - Various | ≥16 holes | Johnson & Johnson Medical Pty Ltd t/a DePuy Synthes | 06 - Specialist Orthopaedic | Expanded from SY714
TO049 | Aequalis Reversed Fracture Shoulder - Revision | Monobloc Humeral Stem CoCr and HA coated proximally | Length 170, 180 or 210mm Dia 7 9 11 13mm | Tornier Pty Ltd | 06 - Specialist Orthopaedic | Changed Product Sub Group, Suffix, Benefit.
TO051 | Aequalis Humeral Nail Screws | Screws for Aequalis Humeral Nail. Cannulated Proximal screws: 5mm Diameter cannulated Ti, PE insert with thread inside. Distal screws 4.5mm Diameter, Ti. Sterile and non sterile. | Proximal Screws length: From 36 to 60 every 4mm Distal Screws length: From 20 to 32 every 2mm | Tornier Pty Ltd | 06 - Specialist Orthopaedic | Changed Description, Suffix.
TO067 | Aequalis Reversed Shoulder, Glenoid Sphere | Glenoid Sphere, standard, eccentric or wear compensation | Diam 36, 39 and 42mm Centre, or Eccentricity +2mm, or Wear Compensations 10deg | Tornier Pty Ltd | 06 - Specialist Orthopaedic | Changed Size.
TO094 | Salto Talaris Ankle Prosthesis - Tibial insert | Tibial insert, fixed, UHMWPE | Sizes 0,1,2,3, Left and Right, each size available in the following thicknesses, 8mm, 9mm,10mm,11mm, 13mm,15mm, 17mm, 19mm, 21mm. Sizes 00, Left and Right, available in the following thicknesses, 8mm,9mm,10mm,11mm. | Tornier Pty Ltd | 06 - Specialist Orthopaedic | Changed Size.
TO131 | NexFix Compression Staples | The NexFix Compression Staple is made of stailess steel and is used for internal fixation of fractures, fusions, bone grafts and osteotomies in the bones of the hand and foot. It is designed so the surgeon can control the amount of compression depending on the type of osteotomy and on the patient’s bone quality | 10 mm in width, leg length varies 13 mm - 20 mm | Tornier Pty Ltd | 06 - Specialist Orthopaedic | Transferred from OE023.
TO149 | BIOProfile Pyrocarbon Carpometacarpal Implants | Low Temperature Isotropic Pyrolytic Carbon Implants for carpometacarpal resurfacing (arthroplasty) | Small, Medium, Large & Extra Large | Tornier Pty Ltd | 06 - Specialist Orthopaedic | Changed Product Sub Group, Benefit.
TU039 | Rapidax™ Rapid Access Haemodialysis Graft | Triple layered self sealing haemodialysis Access Graft. ePTFE internal and external layer with proprietary elastomer inner layer - Straight and Pre-curved | 6mm x 20-40cm | Terumo Australia | 10 - Vascular | Changed Product Group, Product Sub Group, Suffix, Benefit.
TU040 | Rapidax™ Rapid Access Haemodialysis Graft | Triple layered self sealing haemodialysis Access Graft. ePTFE internal and external layer with proprietary elastomer inner layer - Straight and Per-curved | 6mm x 45-50cm | Terumo Australia | 10 - Vascular | Changed Product Group, Product Sub Group, Suffix, Benefit.
TX029 | ARROWg+ard Blue Haemodialysis Catheters | Haemodialysis Catheters (of various lengths, sizes and lumen configurations) with antimicrobial impregnation (chlorhexidine and silver sulphadiazine) on the external surface of the polyurethane catheter material. | CS-22122 - 12Fr 16cm, Dual Lumen CS-22123 – 12Fr 16cm, Triple Lumen CS-25122 – 12Fr x 20cm, Dual Lumen CS-22142CF – 14Fr x 15cm, Dual Lumen, Curved, Firm CS-22142F – 14Fr x 15cm, Dual Lumen Firm CS-25122 – 12Fr x 20cm, Double Lumen CS-25123 – 12Fr x 20cm, Triple Lumen CS- 25142CF – 14Fr x 20cm, Double Lumen, Curve, Firm CS-25142F – 14Fr x 20cm, Double Lumen, Firm CS-26142F – 14Fr x 25cm, Double Lumen, Firm CU-22122 – 12Fr x 16cm, Double Lumen, Curved CU-23122 – 12Fr x 13cm, Double Lumen, Curved CU-25122 – 12Fr x 20cm, Double Lumen, Curved, Dueal Lumen CS-22142CF - 14Fr x 15cm, Dual Lumen, Curved, Firm CS-22142F - 14Fr x 15cm, Dual Lumen Firm CS-25122 - 12Fr x 20cm | Teleflex Medical Australia | 10 - Vascular | Transferred from YO004
TX043 | Pressure Injectable ARROWg+ard® Blue Plus Antimicrobial Multi-Lumen Central Venous Catheters | Pressure Injectable Multi Lumen Central Venous Catheters (of various lengths sizes and lumen configurations) with antimicrobial impregnation of the internal and external catheter with Chlorhexidine and Silver Sulphadiazine. | CS42703HP: 16cm x 7Fr Triple Lumen Catheter CS45703HP: 20cm x 7Fr Triple Lumen Catheter CS42854HP: 16cm x 8.5Fr Quad Lumen Catheter CS45854HP: 20cm x 8.5Fr Quad Lumen Catheter | Teleflex Medical Australia | 10 - Vascular | Transferred from YO018
US010 | RONDO Audio Processor Replacement | Single unit audio processor for the MED-EL Cochlear Implant System, integrating coil, cable and electronics package, worn off the ear and is held in place by magnetic attraction. | One size - 44.1mm (l) x 37.2mm (w) x 11.8mm (h) | Med-El Implant Systems Australasia Pty Ltd | 02 - Ear, Nose & Throat | Changed Product Name.
WC128 | Bander Ureteral Diversion Stent Set | Left and Right Stents | Multiple French Sizes and Lengths | Cook Medical Australia Pty Ltd | 05 - Urogenital | Changed Product Sub Group.
WC212 | Zimmom Pancreatic Stent | Single pigtail radio-opaque Polyethylene Stent with or without ductal flaps | Diameter 3 - 7 FR, Length 3 - 18cm | Cook Medical Australia Pty Ltd | 03 - General Miscellaneous | Changed Product Sub Group.
WC285 | Zilver® Flex35™ Vascular Stent | The Zilver® Flex35™ Stent (ZFV) is a self-expandable stent made of nitinol. The special laser-cut pattern of the nitinol tube provides a construction with a strong radial force and high flexibility. The stent has radiopaque markers at both ends. | Diameter: 5-8mm; Length:170mm and 200mm | Cook Medical Australia Pty Ltd | 10 - Vascular | Changed Product Group, Product Sub Group, Suffix, Benefit.
WC286 | Zenith® Spiral-Z AAA lliac Legs with Z-Trak™ Introduction System | Zenith® Spiral-Z AAA lliac Leg | Proximal Diameter - 13mm Distal Diameter - 9mm to 24 mm Working Length - 39 mm to 122 mm | Cook Medical Australia Pty Ltd | 10 - Vascular | Changed Product Group, Product Sub Group, Suffix, Benefit.
WC287 | Zilver® Flex 35™ Vascular Stent | The Zilver® Flew 35™ Stent (ZFV) is a self-expandable stent made of nitinol. The special laser-cut pattern of the nitinol tube provides a construction with a strong radial force and high flexibility. The stent has radiopaque markers at both ends. The stent is supplied preloaded in a 6.0 French inducer catheter. A radiopaque marker on the distal tip of the sheath is used to visualize deployment of the stent. Stent deployment is controlled by means of a hand held device. | The Zilver® Flex 35™ Stent is available in the following sizes: stent outer diameters of 5 -10mm and stent lengths of 20 -140mm. | Cook Medical Australia Pty Ltd | 10 - Vascular | Changed Product Group, Product Sub Group, Suffix, Benefit.
WC289 | Zilver PTX | The Zilver PTX Drug Eluting Peripheral Stent is a self-expanding stent made of nitinol and coated with the drug Paclitaxel. The stent is preloaded in a 6.0 French delivery catheter. | 6French: 5, 6, 7, 8, 9, 10mm diameters in 20, 30, 40, 60, 80, 100, 120mm lengths | Cook Medical Australia Pty Ltd | 10 - Vascular | Changed Description, Product Sub Group.
WR042 | WMT Orthopaedic Implants Hand | The Swanson Trapezium Implant is a flexible, one-piece intramedullary-stemmed implant developed to restore function to thumbs disabled by degenerative arthritis or post-traumatic arthritis. | 1, 2, 3, 4, 5 | Wright Medical Australia | 06 - Specialist Orthopaedic | Changed Product Sub Group, Benefit.
WR043 | Wright Swanson Titanium Carpal Scaphoid, Carpal Lunate, Basal Thumb Implant | The Swanson Basal Thumb implant is a one-piece intramedullary-stemmed implant designed to be used as an adjunct to resection arthroplasty of the trapeziometacarpal joint. It acts as a spacer to preserve joint relationship and allow appropriate capsulolig | 1 to 5 - length 19.3 to 26.3mm, width 9.5 to 13.6mm | Wright Medical Australia | 06 - Specialist Orthopaedic | Changed Product Sub Group, Benefit.
WR046 | WMT Orthopaedic Implants Finger/Thumb | Silastic finger joint with/without Ti grommets 470 series | 00, 0, 1, 2, 3, 4, 5, 6, 7, 8, 9 | Wright Medical Australia | 06 - Specialist Orthopaedic | Changed Product Sub Group, Suffix, Benefit.
WR275 | INBONE II Total Ankle System: Tibial Stem Extender | Modular Tibial Segment – Mid Stem | 12mm, 14mm, 16mm, 18mm | Wright Medical Australia | 06 - Specialist Orthopaedic | Changed Product Name, Benefit.
ZI122 | NexGen Tibial Baseplate | Pegged Tibial Baseplate, cemented, for fixed insert, titanium, PMMA coated | 1 - 10 | Zimmer Pty Ltd | 12 - Knee | Changed Suffix, Benefit.
ZI148 | NexGen/Persona Patella | All poly, cemented, patella, UHMWPE | 26 - 41 | Zimmer Pty Ltd | 12 - Knee | Changed Product Name, Description, Product Sub Group.
ZI295 | NexGen Porous Tantalum Tibial Baseplate and Insert | One piece Trabecular Metal (Tantalum) Tibial Baseplate and Insert UHMWPE (minimal and posterior constrained) | Sizes 3 - 8, Height 10mm - 17mm | Zimmer Pty Ltd | 12 - Knee | Changed Product Sub Group, Suffix, Benefit.
ZI413 | Natural Knee Tibial Baseplate | Tibial Baseplate, Cemented - Titanium for fixed inserts | Size 00 to 5 | Zimmer Pty Ltd | 12 - Knee | Changed Product Sub Group, Suffix, Benefit.
ZI557 | Fitmore Stem | Curved uncemented MIS Stem with TiVPS coating | A 140° size 1-14 ; B137° size 1-14 ; B extended offset 129° size 1-14 ; C127° size 1-14 | Zimmer Pty Ltd | 11 - Hip | Changed Product Name, Product Group, Product Sub Group.
ZI580 | Anatomical shoulder | Anatomical Inverse/Reverse Humeral Cup | Zero degree Retro; Zero degree Retro +6; +10 degree Retro; –10 degree Retro; +20 degree Retro; -20 degree Retro;9mm 0 degree Retro; 9mm 0 degree Retro +6. | Zimmer Pty Ltd | 06 - Specialist Orthopaedic | Changed Product Sub Group, Benefit.
ZI590 | NexGen CR Flex Femoral Components - Precoat | Cobalt Chrome, High Flex, Precoat cemented, Cruciate retaining | Sizes A to G, Left to Right, GSF C to G Left to Right | Zimmer Pty Ltd | 12 - Knee | Changed Suffix, Benefit.
ZI862 | NexGen Legacy Knee Tibial Baseplate | Tibial baseplate, cemented, CoCr, with PMMA coating for legacy posterior stabilised mobile insert | 1 - 10 | Zimmer Pty Ltd | 12 - Knee | Changed Suffix, Benefit.
ZI866 | NexGen primary Tibial Component | Precoat-Titanium | 1-10 | Zimmer Pty Ltd | 12 - Knee | Changed Suffix, Benefit.
ZI896 | Trinica/InVizia Anterior Cervical Plates | Titanium plate for anterior cervical spine | ≤55mm | Zimmer Pty Ltd | 13 - Spinal | Expanded from ZI489