## ProsthesisDeletedReport
Billing Code | Product Name | Description | Size | Sponsor | Product Category | Comment
AE131 | HemiCAP Contoured Articular Resurfacing Shoulder System | Articular Component - Chrome Cobalt | Articular Component 25mm - 2.5mm x 2.5mm to 5.0mm x 5.0mm offset; Articular Component 30mm - 4.5mm x 4.5mm to 7.0mm x 7.0mm offset; Articular Component 35mm - 6.0mm x 6.0mm to 9.5mm x 9.5mm; Articular Component 40mm - 8.0mm x 8.0mm to 12.0mm x 12.0mm | Allegra Orthopaedics Pty Ltd | 06 - Specialist Orthopaedic | Deleted
AE132 | HemiCAP Contoured Articular Resurfacing Shoulder System | Fixation Screw - Titanium | 10.5mm, 12.5mm, 13.7mm, 15.6mm, | Allegra Orthopaedics Pty Ltd | 06 - Specialist Orthopaedic | Deleted
AE133 | HemiCAP Contoured Articular Knee System Resurfacing Component | Articular resurfacing component - CoCr with titanium plasma spray | Articular Component 15mm - 0.5mm x 0.5mm to 2.0mm x 2.0mm offset; Articular Component 20mm - 1.0mm x 1.0mm to 4.0mm x 4.0mm offset; 6 x 2mm to 10 x 3mm Offset | Allegra Orthopaedics Pty Ltd | 12 - Knee | Deleted
AE134 | HemiCAP Contoured Articular Knee System Fixation component | Proximal Morse taper, fully cannulated, tapered, threaded fixation component - Titanium with titanium plasma spray | Component for 15mm & 20mm Articular Components Screw 9.5mm Dia x 20mm; 11mm x 22mm | Allegra Orthopaedics Pty Ltd | 12 - Knee | Deleted
AE135 | HemiCAP Patello-Femoral Resurfacing System - Fixation Stud | A titanium-alloy fixation stud | 8.5mm x 17.0mm | Allegra Orthopaedics Pty Ltd | 12 - Knee | Deleted
AE136 | HemiCAP Patello-Femoral Resurfacing System - Patella Component | An all-polyethylene patella resurfacing device used alone or in conjunction with a femoral trochlear component Available in 2 configurations Button and Anatomic | 20mm,25mm,30mm | Allegra Orthopaedics Pty Ltd | 12 - Knee | Deleted
AW009 | Allergan styles CML, CMH, TSL, TSM, TSF, TSX | Silicone Cohesive Gel-Filled Breast Implant | 80 - 800 grams | Allergan Australia Pty Limited | 07 - Plastic and Reconstructive | Deleted
AW010 | Allergan Style 40, 45, SSL, SSM, SSF, SSX Intrashiel Gel-Filled Round Mammary Implant | Round: low, medium, high & extra high profile | 110 - 800 grams | Allergan Australia Pty Limited | 07 - Plastic and Reconstructive | Deleted
AW011 | McGhan Style 110 & 120 Biocell Textured, Intrasheild barrier Gel-Filled Mammary Implant | Round: Moderate or high profile | 90 - 650 grams | Allergan Australia Pty Limited | 07 - Plastic and Reconstructive | Deleted
AX045 | Hyperion Moonstone Bipolar Cup | Stainless Steel Shell, UHMWPE liner with locking ring | Sizes 39 - 59 | Austofix | 11 - Hip | Deleted
AX046 | Hyperion Emergence Cemented Cup | Acetabular Cup, UHMWPE | Sizes 42 - 54 | Austofix | 11 - Hip | Deleted
AX050 | Hyperion Captiv Bone Screw | Titanium, cancellous self tapping bone screw | 6mm, 20 to 45 mm lengths | Austofix | 11 - Hip | Deleted
AX051 | Tectona Hip Plate - Cortical Screw | Cortical Screw, self tapping | 4.5mm, lengths 28-46mm | Austofix | 06 - Specialist Orthopaedic | Deleted
AX052 | Tectona Hip Plate - Compression Screw | Comprssion screw, sterile packed | Length 36mm. For compression with Tectona Lag Screw | Austofix | 06 - Specialist Orthopaedic | Deleted
AX053 | Tectona Hip Plate - Locking Screw | Locking screw, self tapping | 5.0mm, lengths 28-46mm | Austofix | 06 - Specialist Orthopaedic | Deleted
AX054 | Tectona Hip Plate - Standard Lag Screw | Hip Lag Screw, sterile packed | 12.5mm, 14.5mm | Austofix | 06 - Specialist Orthopaedic | Deleted
AX055 | Tectona Hip Plate - Lag Screw HA coated | Hip Lag Screw HA coated, sterile packed | 12.5mm - lengths 50-145mm | Austofix | 06 - Specialist Orthopaedic | Deleted
AX056 | Tectona Hip Plate | Hip plate, locking with removable targeting jig, sterile packed | 135 degree, 3 hole | Austofix | 06 - Specialist Orthopaedic | Deleted
AX063 | Austofix Ceramic System | Captiv ceramic liner - Biolox | 48-69mm | Austofix | 11 - Hip | Deleted
AX066 | Graftys BCP - Preformed 5cc | Biphasic Calcium Phosphate Granules | 0-5cc | Austofix | 06 - Specialist Orthopaedic | Deleted
AX068 | Experion Hip System | Polished, stainless steel, tapered stem | Sizers 1-4, Offsets 35.5 - 44mm | Austofix | 11 - Hip | Deleted
AX069 | Graftys Bone Cement - Quickset Bone Cement | Macroporous Calcium Phosphate Cement | 8cc | Austofix | 06 - Specialist Orthopaedic | Deleted
AX070 | Plasmaloc Ceramic Liner | Biolox Forte | 46mm to 66mm | Austofix | 11 - Hip | Deleted
AX071 | Graftys Bone Cement - HBS Bone Cement | Macroporous Calcium Phosphate Cement | 8cc | Austofix | 06 - Specialist Orthopaedic | Deleted
AX072 | Plasmaloc Poly Liner | UHMWPE | 46mm to 66mm, Neutral & 10 degree | Austofix | 11 - Hip | Deleted
AX073 | Graftys Bone Cement - HBS Bone Cement | Macroporous Calcium Phosphate Cement | 5cc | Austofix | 06 - Specialist Orthopaedic | Deleted
AX074 | Experion Head | Stainless Steel | 28mm and 32mm, various sizes | Austofix | 11 - Hip | Deleted
AX075 | Experion Head | Stainless Steel | 36mm, various sizes | Austofix | 11 - Hip | Deleted
AX076 | Experion Cement Restrictor | UHMWPE | Universal, one size | Austofix | 11 - Hip | Deleted
AX077 | Experion Distal Centraliser | PMMA | Universal | Austofix | 11 - Hip | Deleted
AX078 | Graftys Bone Cement - Quickset Bone Cement | Macroporous Calcium Phosphate Cement | 5cc | Austofix | 06 - Specialist Orthopaedic | Deleted
AX079 | Graftys BCP - Granules 10cc | Biphasic Calcium Phosphate Granules | 10cc | Austofix | 06 - Specialist Orthopaedic | Deleted
AX080 | Graftys BCP - Granules 5cc | Biphasic Calcium Phosphate Granules | 0.5-5cc | Austofix | 06 - Specialist Orthopaedic | Deleted
AX081 | Plasmaloc Acetabular Screws | 6.5mm Cancellous Bone Screws | 25-60mm | Austofix | 11 - Hip | Deleted
AX082 | Plasmaloc Acetabular Cup | Titanium, plasma spray, HA | 46-66mm | Austofix | 11 - Hip | Deleted
AX091 | Plasmaloc Hole Occluder | Plasmaloc Acetabular Cup Screw Hole Occluder Plasmaloc Acetabular Cup Polar Hole Occluder | Screw hole size Polar hole size | Austofix | 11 - Hip | Deleted
AX093 | C2 Acetabular Shell | titanium Cup with sintered titanium coating | 48 - 68mm | Austofix | 11 - Hip | Transferred to LI099
AX094 | C2 Cancellous Screws | titanium, Cancellous Screws | 15mm - 50mm | Austofix | 11 - Hip | Transferred to LI093
AX095 | C2 XL2 Polyethylene Liner | XL2 Polyethylene Liner | 32-48mm, 32-50mm, 32-52mm, 32-54mm, 32-56mm, 32-58mm, 32-60mm, 32-62mm, 32-64mm, 32-66mm, 36-68mm, 36-52mm, 36-54mm, 36-56mm, 36-58mm, 36-60mm, 36-62mm, 36-64mm, 36-66mm, 36-68mm. | Austofix | 11 - Hip | Transferred to LI097
AX096 | C2 Hole Eliminator | Titanium Screw Hole Plug | 6.3 x 3.2mm, 11.3 x 4.2mm | Austofix | 11 - Hip | Transferred to LI102
AX097 | CL2 Cementless Femoral Stem | Titanium, grit plast full HA coating | 8 - 18 | Austofix | 11 - Hip | Transferred to LI095
AX098 | E2 Cemented Stem | Cemented Femoral Stems | size 0 - 4 | Austofix | 11 - Hip | Transferred to LI100
AX099 | F2 Large Femoral Head | Femoral heads, CoCr | Diameter 36mm, -4, 0, +4, +8 | Austofix | 11 - Hip | Transferred to LI096
AX100 | DC2 Large Femoral Head | Delta Ceramic Femoral Heads | Diameter 36mm, 40mm, 44mm, S, M, L, XL | Austofix | 11 - Hip | Transferred to LI101
AX101 | P2 Cemented Cup | Cemented Acetabular Cup | Size 49 - 61 | Austofix | 11 - Hip | Transferred to LI103
AX104 | E2 PMMA Centraliser | PMMA distal Centraliser | 20mm | Austofix | 11 - Hip | Transferred to LI092
AX105 | F2 Femoral Head | Femoral Heads, CoCr | Diameter 32mm, -4, 0, +4, +8 | Austofix | 11 - Hip | Transferred to LI094
AX106 | DC2 Femoral Head | Delta Ceramic Femroal Heads | Diameter 28mm, 32mm, S, M, L, XL | Austofix | 11 - Hip | Transferred to LI098
AY038 | Coherex FlatStent EF PFO Closure System | In-tunnel PFO closure device and delivery system | 13mm & 19mm | Abbott Australasia Pty Ltd | 08 - Cardiac | Deleted
BD021 | HiRes90K Advantage Cochlear Implant with the HiFocus Helix Electrode | The HiRes90K Advantage Cochlear Implant with the implanted component of the HiResolution Bionic Ear System. It receives information through an RF transmission coil, processes the information and then sends the resulting signal to an electrode array implanted in the cochlea. It consists of receiving/transmitting coil, Stimulator electrodes and HiFocus Helix Electrode array | Implant Size: 56mm (L) x 28mm (w) x 5.7mm (thickness). Electrode size: Active length 13mm, Tip diameter 0.6mm, Basal diameter 1.1mm. Total length of electrode array 24.5mm | Advanced Bionics Australia Pty Ltd | 02 - Ear, Nose & Throat | Deleted
BH056 | Lactosorb Suture Anchor | Threaded with 1 suture, PGA/PLA, polyethylene | (3.5, 5.5, 6.8)mm dia anchor | Biomet Australia Pty Ltd | 06 - Specialist Orthopaedic | Deleted
BH057 | Lactosorb Suture Anchor | Threaded with 2 suture, PGA/PLA, polyethylene | (3.5, 5.5, 6.8)mm dia anchor | Biomet Australia Pty Ltd | 06 - Specialist Orthopaedic | Deleted
BH068 | Synergy/Polaris Spinal System | Sliders | 4.75 - 6.35mm dia | Biomet Australia Pty Ltd | 13 - Spinal | Deleted
BH069 | Synergy/Polaris Spinal System | Hex Nut / Cap Nut | 3mm | Biomet Australia Pty Ltd | 13 - Spinal | Deleted
BH071 | Synergy Spinal System | Open/Closed Offset Hooks | 4mm | Biomet Australia Pty Ltd | 13 - Spinal | Deleted
BH072 | Synergy Spinal System | Open/Closed Hooks Pedicle/Laminar | 4.75 - 6.35mm dia | Biomet Australia Pty Ltd | 13 - Spinal | Deleted
BH077 | Synergy Spinal System | C-Ring | 4.75 - 6.35mm | Biomet Australia Pty Ltd | 13 - Spinal | Deleted
BH078 | Synergy Spinal System | Washers Single/Double | 16mm - 21mm | Biomet Australia Pty Ltd | 13 - Spinal | Deleted
BH080 | Synergy/Polaris Spinal System | Variable Locking Screw Seat | 5.5-6.35mm | Biomet Australia Pty Ltd | 13 - Spinal | Deleted
BH081 | Synergy/Polaris Spinal System | Variable Locking Screw Nut | 13.8mm | Biomet Australia Pty Ltd | 13 - Spinal | Deleted
BH082 | Synergy/Polaris Spinal System | Variable Locking Screw Reduction Seat | 4.75-6.35mm | Biomet Australia Pty Ltd | 13 - Spinal | Deleted
BH083 | Synergy Spinal System | Iliac Screw | 6.0 - 10.0mm | Biomet Australia Pty Ltd | 13 - Spinal | Deleted
BH085 | Array Spinal System | Titanium Alloy Modular Spinal System - Alloy rod | 5.5mm x 510mm | Biomet Australia Pty Ltd | 13 - Spinal | Deleted
BH086 | Array/Ballista Spinal System | Titanium Alloy Modular Spinal System - Pre-Bent Rod | 5.5mm x 30 - 100mm | Biomet Australia Pty Ltd | 13 - Spinal | Deleted
BH090 | Altius Occipito-Cervico-Thoracic (OCT) System | Rod | 8 to 24cm x 3.5mm Occipital and Curved Rod | Biomet Australia Pty Ltd | 13 - Spinal | Deleted
BH091 | Altius Occipito-Cervico-Thoracic (OCT) System | Locking and CAP Nuts | one size only | Biomet Australia Pty Ltd | 13 - Spinal | Deleted
BH092 | Altius Occipito-Cervico-Thoracic (OCT) System | Domino Adjustable CC Left & Right | One size only | Biomet Australia Pty Ltd | 13 - Spinal | Deleted
BH093 | Altius Occipito-Cervico-Thoracic (OCT) System | Connector | 15, 30, 45 L&R | Biomet Australia Pty Ltd | 13 - Spinal | Deleted
BH094 | Altius Occipito-Cervico-Thoracic (OCT) System | Screws | 8mm to 32mm | Biomet Australia Pty Ltd | 13 - Spinal | Deleted
BH095 | Altius Occipito-Cervico-Thoracic (OCT) System | Hook and OC Screws | Hook: 12mm to 14mm (L&R), OC Screws: 6mm to 20mm | Biomet Australia Pty Ltd | 13 - Spinal | Deleted
BH096 | Altius Occipito-Cervico-Thoracic (OCT) System | TI Occipital Plate | 35-45mm, 40-50mm, 45-55mm | Biomet Australia Pty Ltd | 13 - Spinal | Deleted
BH107 | Anterior Cervical Plate System | Titanium Locking Plate | 20 - 140mm | Biomet Australia Pty Ltd | 13 - Spinal | Deleted
BH114 | Solitare Anterior Spinal System | Interbody fusion cage | Narrow (28mm), medium (34mm), and wide (40mm) 12 to 20mm heights. 6 deg and 12 deg angles | Biomet Australia Pty Ltd | 13 - Spinal | Deleted
BH115 | Solitare Anterior Spinal System | Fixation screw | 20-35mm | Biomet Australia Pty Ltd | 13 - Spinal | Deleted
BH298 | ALPS Hand Fracture System - Locking Plate | 1.0 - 2.5mm titanium hand plates | 7 to 15 holes | Biomet Australia Pty Ltd | 06 - Specialist Orthopaedic | Expanded into BH366, BH367
BH351 | EPAK | Sterile Distal Radius Fracture Procedure Pack | Narrow Mini, Mini, Narrow, Standard, Medium | Biomet Australia Pty Ltd | 06 - Specialist Orthopaedic | Deleted
BI979 | Hitch suture anchor | Suture anchor with maxbraid sutures, PEEK | 2.4mm | Biomet Australia Pty Ltd | 06 - Specialist Orthopaedic | Deleted
BS132 | Teligen 100 HE VR 4-SITE | Single chamber ICD, high energy with RF | 30.5cc, 9.9mm | Boston Scientific Australia Pty Ltd | 08 - Cardiac | Deleted
BS134 | TELIGEN 100 HE DR 4-SITE | Dual Chamber ICD, high energy with RF IS4 | 31.55cc, 9.9mm | Boston Scientific Australia Pty Ltd | 08 - Cardiac | Deleted
BS135 | Teligen 100 DR DF-1/IS-1 | Dual chamber ICD, high energy with RF | 31.5cc, 9.9mm | Boston Scientific Australia Pty Ltd | 08 - Cardiac | Deleted
BS136 | TELIGEN 100 HE VR DF-1/IS-1 | Single chamber ICD, High Energy with RF | 31.5cc, 9.9mm | Boston Scientific Australia Pty Ltd | 08 - Cardiac | Deleted
BS138 | COGNIS 100 HE 4-SITE | CRT-D high energy with RF IS4 | 32cc, 9.9mm | Boston Scientific Australia Pty Ltd | 08 - Cardiac | Deleted
BS139 | COGNIS 100 HE (DF-1/IS-1 & DF-1/LV-1) | CRT-D high energy with RF | 32.5cc, 9.9mm | Boston Scientific Australia Pty Ltd | 08 - Cardiac | Deleted
BS144 | Altrua 20 DR | Dual chamber rate responsive pacemaker | 10cc - 15cc | Boston Scientific Australia Pty Ltd | 08 - Cardiac | Deleted
BS145 | Altrua 20 SR | Single chamber rate responsive pacemaker | 10cc - 15cc | Boston Scientific Australia Pty Ltd | 08 - Cardiac | Deleted
BS146 | Altrua 40 DR | Dual chamber rate responsive pacemaker | 10cc - 15cc | Boston Scientific Australia Pty Ltd | 08 - Cardiac | Deleted
BS147 | Altrua 40 SR | Single chamber rate responsive pacemaker | 10cc - 15cc | Boston Scientific Australia Pty Ltd | 08 - Cardiac | Deleted
BS148 | Altrua 50 DR | Dual chamber rate responsive pacemaker | 10cc - 15cc | Boston Scientific Australia Pty Ltd | 08 - Cardiac | Deleted
BS149 | Altrua 50 SR | Single chamber rate responsive pacemaker | 10cc - 15cc | Boston Scientific Australia Pty Ltd | 08 - Cardiac | Deleted
BS152 | Altrua 60 SR | Single chamber rate responsive pacemaker | 10cc - 15cc | Boston Scientific Australia Pty Ltd | 08 - Cardiac | Deleted
BS171 | Resolution II Haemostasis Clip | Pre-loaded endoscopically applied clip, radiopaque stainless steel & cobalt chrome. | 7Fr, 11mm jaw opening | Boston Scientific Australia Pty Ltd | 03 - General Miscellaneous | Deleted
BS175 | PROMUS Element | Platinum chromium alloy stent coated with a blended polymer mixed with everolimus. | 8mm to 38mm with a reference vessel diameter of 2.25mm - 4.0mm. | Boston Scientific Australia Pty Ltd | 08 - Cardiac | Deleted
BS176 | Taxus Element | Platinum chromium alloy stent coated with a blended polymer mixed with Paclitaxel | (8mm to 38mm) with a reference vessel diameter of 2.25mm - 4.5mm | Boston Scientific Australia Pty Ltd | 08 - Cardiac | Deleted
BS199 | ENERGEN DF-4 VR ICD | High energy single chamber ICD with DF-4 RV connector | 30.5cc, 9.9mm, 72g | Boston Scientific Australia Pty Ltd | 08 - Cardiac | Deleted
BS200 | ENERGEN DR ICD | High energy dual chamber ICD with DF-1 RV connector | 32cc, 9.9mm, 72g | Boston Scientific Australia Pty Ltd | 08 - Cardiac | Deleted
BS201 | ENERGEN DF-4 DR ICD | High energy dual chamber ICD with DF-4 RV connector | 31.5cc, 9.9mm, 72g | Boston Scientific Australia Pty Ltd | 08 - Cardiac | Deleted
BS202 | ENERGEN DF-4 CRT-D | High energy CRT-D with DF-4 RV connector and IS-1 LV connector | 32cc, 9.9mm, 72g | Boston Scientific Australia Pty Ltd | 08 - Cardiac | Deleted
BS203 | ENERGEN CRT-D | High energy CRT-D with DF-1 RV connector and IS-1 LV connector | 32.5cc, 9.9mm, 72g | Boston Scientific Australia Pty Ltd | 08 - Cardiac | Deleted
BS204 | ENERGEN VR ICD | High energy single chamber ICD with DF-1 RV connector | 31.5cc, 9.9mm, 72g | Boston Scientific Australia Pty Ltd | 08 - Cardiac | Deleted
BS207 | INCEPTA DF-4 DR ICD | High energy dual chamber ICD with DF-4 RV connector | 31.5cc, 9.9mm, 72g | Boston Scientific Australia Pty Ltd | 08 - Cardiac | Deleted
BS210 | INCEPTA DF-4 VR ICD | High energy single chamber ICD with DF-4 RV connector | 30.5cc, 9.9mm, 72g | Boston Scientific Australia Pty Ltd | 08 - Cardiac | Deleted
BS216 | INVIVE LV-1 | Cardiac Resynchronization Therapy Pacemaker | 15cc | Boston Scientific Australia Pty Ltd | 08 - Cardiac | Deleted
BS217 | INVIVE IS-1 | Cardiac Resyncronization Therapy Pacemaker | 15cc | Boston Scientific Australia Pty Ltd | 08 - Cardiac | Deleted
BS218 | INGENIO EL DR | Dual Chamber Pacemaker, extended life | 14cc | Boston Scientific Australia Pty Ltd | 08 - Cardiac | Deleted
BS219 | INGENIO DR | Dual Chamber Pacemaker | 12cc | Boston Scientific Australia Pty Ltd | 08 - Cardiac | Deleted
BS220 | INGENIO SR | Single Chamber Pacemaker | 11.5cc | Boston Scientific Australia Pty Ltd | 08 - Cardiac | Deleted
BS221 | ADVANTIO EL DR | Dual Chamber Pacemaker, Extended Life | 14cc | Boston Scientific Australia Pty Ltd | 08 - Cardiac | Deleted
BS222 | ADVANTIO DR | Dual Chamber Pacemaker | 12cc | Boston Scientific Australia Pty Ltd | 08 - Cardiac | Deleted
BS223 | ADVANTIO SR | Single Chamber Pacemaker | 11.5cc | Boston Scientific Australia Pty Ltd | 08 - Cardiac | Deleted
BS224 | PROMUS Element Plus | Platinum chromium alloy stent coated with a blended polymer mixed with everolimus. | 8mm to 38mm in length, diameter of 2.25mm to 4mm. | Boston Scientific Australia Pty Ltd | 08 - Cardiac | Deleted
BS231 | ADVANTIO MRI EL DR | Dual Chamber Pacemaker, Extended Life, MRI Conditional | 14cc | Boston Scientific Australia Pty Ltd | 08 - Cardiac | Deleted
BS232 | ADVANTIO MRI DR | Dual Chamber Pacemaker, MRI Compatible | 12cc | Boston Scientific Australia Pty Ltd | 08 - Cardiac | Deleted
BS233 | ADVANTIO MRI SR | Single Chamber Pacemaker, MRI Compatible | 11.5cc | Boston Scientific Australia Pty Ltd | 08 - Cardiac | Deleted
BS264 | FORMIO DR | Dual Chamber Pacemaker, Compatible | 12cc | Boston Scientific Australia Pty Ltd | 08 - Cardiac | Deleted
BS265 | VITALIO EL DR | Dual Chamber Pacemaker, extended life, Compatible | 14cc | Boston Scientific Australia Pty Ltd | 08 - Cardiac | Deleted
BS266 | VITALIO DR | Dual Chamber Pacemaker, Compatible | 12cc | Boston Scientific Australia Pty Ltd | 08 - Cardiac | Deleted
BS267 | VITALIO SR | Single Chamber Pacemaker, Compatible | 11.5cc | Boston Scientific Australia Pty Ltd | 08 - Cardiac | Deleted
BS270 | VITALIO MRI DR | Dual Chamber Pacemaker, MRI Compatible | 12cc | Boston Scientific Australia Pty Ltd | 08 - Cardiac | Deleted
BT082 | PRO-Kinetic | Coronary Cobalt Chromium stent system | Diameters: 2 -5mm, Lenghts: 8 - 40mm | Biotronik Australia Pty Ltd | 08 - Cardiac | Deleted
BT134 | VIGILA 2 CR | Fractal coated and steroid electrode, active fixation quadrapolar | 65, 75cm length, 16, 18mm electrode spacing | Biotronik Australia Pty Ltd | 08 - Cardiac | Deleted
BT137 | VIGILA 1 CT | Single-shock coil ICD lead with passive fixation | 65, 75cm length | Biotronik Australia Pty Ltd | 08 - Cardiac | Deleted
BT140 | VIGILA 1 CR | Single shock coil ICD lead with active fixation, fractal coating and steroid elution | Lengths 65, 75cm | Biotronik Australia Pty Ltd | 08 - Cardiac | Deleted
BT142 | VIGILA 2 CT | Fractal coated and steroid electrode, active fixation, quadrapolar | Lengths: 65, 75cm; Diameter: 7.8Fr | Biotronik Australia Pty Ltd | 08 - Cardiac | Deleted
BX276 | Floseal Curved Applicator TIP 8 cm | FLOSEAL, which is listed on the Prostheses List, is used as an adjunct to haemostasis when control of bleeding by ligature or conventional surgical procedures is ineffective or impractical. | An 8cm long curved metal applicator tip | Baxter Healthcare Pty Ltd | 03 - General Miscellaneous | Deleted
BX278 | Floseal Curved Applicator Tip 10 cm | FLOSEAL is used as an adjunct to haemostasis when control of bleeding by ligature or conventional surgical procedures is ineffective or impractical. This applicator is an 10 cm curved metal tip, which is attached to the FLOSEAL syringe (sold separately) for hard to reach anatomy. | A 10cm long curved metal applicator tip | Baxter Healthcare Pty Ltd | 03 - General Miscellaneous | Deleted
DP573 | Neuflex Finger | Neuflex MCP implant - Anasil Silicone | Size 0-60 | Johnson & Johnson Medical Pty Ltd | 06 - Specialist Orthopaedic | Compressed into MN187
DY400 | Neuflex Finger | Neuflex PIP | 1 to 20 | Johnson & Johnson Medical Pty Ltd | 06 - Specialist Orthopaedic | Compressed into MN187
EO071 | APTUS Wrist | 2.0 Four Corner Fusion Plate | 2.0mm diameter system | Medartis | 06 - Specialist Orthopaedic | Compressed into EO094
EO083 | APTUS Hand and Foot | TriLock Plates | 1.2 - 2.3 | Medartis | 06 - Specialist Orthopaedic | Compressed into EO094
EU007 | SENEGAS SELF-TAPPING CANCELLOUS SCREW | Titanium self-tapping cancellous screw | Diameter: 4mm - Length: 10, 12, 14, 16, 18, 20, 22, 24, 26, 28, 30 and 32mm | Euros Orthopaedics Australia Pty Ltd | 13 - Spinal | Deleted
EU019 | SCULTRA II Reverse Humeral cemented stem | Humeral cemented stem | Length: short (124 mm) or long (188 mm); Diameters: 6.5, 9, 12 mm | Euros Orthopaedics Australia Pty Ltd | 06 - Specialist Orthopaedic | Deleted
EU020 | SCULTRA II Reverse Humeral uncemented stem | Humeral uncemented stem | Length: short (124 mm); Diameters: 6.5, 9, 10.5, 12 mm | Euros Orthopaedics Australia Pty Ltd | 06 - Specialist Orthopaedic | Deleted
EU021 | SCULTRA II Reverse Neutral Insert | Shoulder Reverse polyethylene Insert | Height: 0, +3 mm, +6 mm | Euros Orthopaedics Australia Pty Ltd | 06 - Specialist Orthopaedic | Deleted
EU022 | SCULTRA II Reverse Retentive Insert | Shoulder Reverse polyethylene Insert | Height: 0, +3 mm, +6 mm | Euros Orthopaedics Australia Pty Ltd | 06 - Specialist Orthopaedic | Deleted
EU023 | SCULTRA II Reverse raising block | Shoulder Reverse titanium humeral spacer (provided with its locking screw) | Height: +9mm | Euros Orthopaedics Australia Pty Ltd | 06 - Specialist Orthopaedic | Deleted
EU024 | SCULTRA II Reverse Glenoid base | Shoulder Glenoid base in titanium | One-size | Euros Orthopaedics Australia Pty Ltd | 06 - Specialist Orthopaedic | Deleted
EU025 | SCULTRA II Reverse centered (standard) Glenoid sphere | Shoulder glenoid sphere | One size: centered (standard) | Euros Orthopaedics Australia Pty Ltd | 06 - Specialist Orthopaedic | Deleted
EU026 | SCULTRA II Reverse Offset (eccentric) Glenoid sphere | Shoulder glenoid sphere | One size: offset (eccentric) | Euros Orthopaedics Australia Pty Ltd | 06 - Specialist Orthopaedic | Deleted
EU027 | SCULTRA II Reverse Glenoid base screw | Shoulder titanium glenoid base screw | Diameters: 4.5 and 6.5 mm; Lengths: 15, 20, 25, 30, 35, 40 and 45 mm | Euros Orthopaedics Australia Pty Ltd | 06 - Specialist Orthopaedic | Deleted
FH001 | Sophono Alpha Bone Conduction Hearing System, Sound Processor | Alpha Sound Processor | - | Fusion Healthcare | 02 - Ear, Nose & Throat | Transferred to MI193
FH002 | Sophono Alpha Bone Conduction Hearing System, Implant | Alpha Implant | - | Fusion Healthcare | 02 - Ear, Nose & Throat | Transferred to MI194
GD001 | Deflux | Deflux is a sterile, highly viscous gel of dextranomer microspheres and non-animal stabilised hyaluronic acid constituting a biocompatible and biodegradable implant for the treatment of vesicoureteral reflux. The stabilised hyaluronic acid acts mainly as a carrier, leaving the dextranomer microspheres at the implant site. They are gradually surrounded by host connective tissue. | 1ml in syringe | Galderma Australia Pty Ltd | 05 - Urogenital | Transferred to LD002
GD002 | Deflux and Metal needle kit | Deflux is a sterile, highly viscous gel of dextranomer microspheres and non-animal stabilised hyaluronic acid constituting a biocompatible and biodegradable implant for the treatment of vesicoureteral reflux. The stabilised hyaluronic acid acts mainly as a carrier, leaving the dextranomer microspheres at the implant site. They are gradually surrounded by host connective tissue. 3.7FR x 23G x 350mm Metal Needle. | 1 ml syringe and needle size 3.7FR x 23G x 350mm | Galderma Australia Pty Ltd | 05 - Urogenital | Transferred to LD001
GO168 | Iso-Elastic™ Cerclage System | Iso-Elastic™ Cerclage Cable Assembly | One Size Only | Global Orthopaedic Technology | 06 - Specialist Orthopaedic | Transferred to SQ115
GO197 | SuperCable Trochanteric Grips and Cable Plate System | Trochanteric Grips - Titanium | Short 50mm, 2 Hole Plate 135mm, 4 Hole Plate 190mm, 6 Hole Plate Straight, Right, Left 245mm | Global Orthopaedic Technology | 06 - Specialist Orthopaedic | Transferred to SQ114
GO198 | SuperCable Trochanteric Grips and Cable Plate System | Locking Screw Titanium | 5.0mm diameter 10mm to 50mm length | Global Orthopaedic Technology | 06 - Specialist Orthopaedic | Transferred to SQ116
GO199 | SuperCable Trochanteric Grips and Cable Plate System | Compression Screws Titanium | 4.5mm Diameter 10mm to 50 mm length | Global Orthopaedic Technology | 06 - Specialist Orthopaedic | Transferred to SQ113
GO245 | Iso-Elastic SuperCable Trochanteric Grips and Cable-Plates System | Cable Plates Titanium | 6 Hole 185mm | Global Orthopaedic Technology | 06 - Specialist Orthopaedic | Transferred to SQ111
GO246 | Oso-elastic SuperCable Trochanteric Grips and Cable-Plates System | Cable Plates Titanium | 6 Hole 185mm | Global Orthopaedic Technology | 06 - Specialist Orthopaedic | Transferred to SQ112
GT212 | Gore-Tex Stretch Intering Vascular Graft | Stretch Thin Walled ePTFE graft with Integrated Rings | Dia 6-8mm, 60cm radial supported length x 60cm length | W L Gore & Associates | 10 - Vascular | Compressed into GT286
GT213 | Gore-Tex Intering Vascular Graft | ePTFE integrated rings in the wall of a stretch thin walled graft | Dia 6-8mm, 80cm radial supported length x 80cm length | W L Gore & Associates | 10 - Vascular | Compressed into GT286
GT234 | Gore-Tex Stretch Propaten with Removable Rings Vascular Graft | Stretch Thin Walled (ePTFE), Heparin Bonded, Graft with Removable Rings | 6mm diameter, 70cm length, 60cm ringed section | W L Gore & Associates | 10 - Vascular | Compressed into GT285
GT254 | Gore-Tex Stretch Propaten Vascular Graft | Stretch Thin Walled Graft, Removable Rings (ePTFE), Heparin Bonded | 6-8mm diameter, 80cm length, 60-70cm Ringed Section | W L Gore & Associates | 10 - Vascular | Compressed into GT285
GT265 | Stretch Thin Walled Graft, Removable Rings (ePTFE) Heparin Bonded | Stretch Thin Walled Graft, Removable Rings (ePTFE) Heparin Bonded | 50cm | W L Gore & Associates | 10 - Vascular | Compressed into GT285
GU122 | Flextend Lead Models 4086, 4087 & 4088 | Bipolar, active fixation | 45,52,59cm | Guidant Australia Pty Ltd | 08 - Cardiac | Deleted
GU142 | Contak Renewal TR2 CRT - P Model H140, Model H145 | CRT-P | 45x54x8.5mm, 14cc, 26gm | Guidant Australia Pty Ltd | 08 - Cardiac | Deleted
HD001 | Bio-Oss Bone Natural Bone Mineral | Derived from bovine bone | 0.25g, 0.5cc volume | Henry Schein-Halas Pty Ltd | 06 - Specialist Orthopaedic | Deleted
HD002 | Bio-Oss Bone Natural Bone Mineral | Derived from bovine bone | 0.5g, 1cc volume | Henry Schein-Halas Pty Ltd | 06 - Specialist Orthopaedic | Deleted
HD003 | Bio-Oss Bone Natural Bone Mineral | Derived from bovine bone | 2.0gm | Henry Schein-Halas Pty Ltd | 06 - Specialist Orthopaedic | Deleted
HD007 | Bio-Oss Collagen | The product consists of Bio-Oss granules, embedded in 10% porcine collagen. The collagen component is resorbed within a few weeks. The properties of the Bio-Oss granules remain unchanged. Facilitates handling. | 1 preformed block of cancellous-bone granulate and collagen, block sizes 500mg | Henry Schein-Halas Pty Ltd | 06 - Specialist Orthopaedic | Deleted
HD008 | Bio-Oss Collagen | The product consists of Bio-Oss granules, embedded in 10% porcine collagen. The collagen component is resorbed within a few weeks. The properties of the Bio-Oss granules remain unchanged. Facilitates handling. | 1 preformed block of cancellous-bone granulate and collagen, block size 250mg | Henry Schein-Halas Pty Ltd | 06 - Specialist Orthopaedic | Deleted
HD009 | Bio-Oss | This bone block consists of anorganic bovine bone matrix sterilised by gamma-irradiation. Bio-Oss is a natural bone mineral for filling of bone defects in maxillofacial surgery, implantology, and periodontology. | approx 1.4-1.6g, 2cc | Henry Schein-Halas Pty Ltd | 06 - Specialist Orthopaedic | Deleted
HD010 | Bio-Gide | Bio-Gide & Bio-Gide Perio are collagen membranes containing porcine collagen in a bilayer structure. They are used for guided bone regeneration and peridontal tissue regeneration in oral and maxillofacial surgery. | 30mm x 40mm | Henry Schein-Halas Pty Ltd | 07 - Plastic and Reconstructive | Deleted
HD011 | Bio-Gide | Bio-Gide & Bio-Gide Perio are collagen membranes containing porcine collagen in a bilayer structure. They are used for guided bone regeneration and peridontal tissue regeneration in oral and maxillofacial surgery. | 25mm x 25mm | Henry Schein-Halas Pty Ltd | 07 - Plastic and Reconstructive | Deleted
HD012 | Bio-Gide | Bio-Gide & Bio-Gide Perio are collagen membranes containing porcine collagen in a bilayer structure. They are used for guided bone regeneration and peridontal tissue regeneration in oral and maxillofacial surgery. | 13 x 25mm | Henry Schein-Halas Pty Ltd | 07 - Plastic and Reconstructive | Deleted
HD013 | Bio-Gide Perio | Bio-Gide & Bio-Gide Perio are collagen membranes containing porcine collagen in a bilayer structure. They are used for guided bone regeneration and peridontal tissue regeneration in oral and maxillofacial surgery. | Bio-Gide perio - 16mm x 22mm | Henry Schein-Halas Pty Ltd | 07 - Plastic and Reconstructive | Deleted
HD014 | Bio-Oss Collagen | The product consists of Bio-Oss granules, embedded in 10% porcine collagen. The collagen component is resorbed within a few weeks. The properties of the Bio-Oss granules remain unchanged. Facilitates handling. | 1 preformed block of cancellous-bone granulate and collagen, block size 100mg | Henry Schein-Halas Pty Ltd | 06 - Specialist Orthopaedic | Deleted
HD015 | Southern Zygomatic and Oncology Implants | Zygomatic Titanium dental implants with 45 or 55 degree angulation | 4 to 6mm diameter, 27 to 52.5mm length | Henry Schein-Halas Pty Ltd | 07 - Plastic and Reconstructive | Transferred to IC002
HD016 | Southern Dental Implants | Titanium dental implants in External-Hex, Tri-Nex or Internal Octagon (IT) connection | 3.25 to 6.0mm diameter, 6.0 to 52.5mm length | Henry Schein-Halas Pty Ltd | 07 - Plastic and Reconstructive | Transferred to IC001
HD017 | Bio-Oss | Natural bone mineral derived from bovine bone | 1 to 2mm; 2.0g (6cc) | Henry Schein-Halas Pty Ltd | 06 - Specialist Orthopaedic | Deleted
HD018 | Bio-Oss | Natural bone mineral derived from bovine bone | 1 to 2mm: 0.5g (1.5cc) | Henry Schein-Halas Pty Ltd | 07 - Plastic and Reconstructive | Deleted
HD019 | Bio-Oss Pen | Pen applicator with natural bone mineral derived from bovine bone | 0.25 to 1mm; 0.25g (0.5125cc) | Henry Schein-Halas Pty Ltd | 07 - Plastic and Reconstructive | Deleted
HD020 | Bio-Oss Pen | Pen applicator with natural bone mineral derived from bovine bone | 0.25 to 1mm; 0.5g (1.025cc) | Henry Schein-Halas Pty Ltd | 07 - Plastic and Reconstructive | Deleted
HD021 | Bio-Oss Pen | Pen applicator with natural bone mineral derived from bovine bone | 1 to 2mm; 0.5g (1.5cc) | Henry Schein-Halas Pty Ltd | 07 - Plastic and Reconstructive | Deleted
HD022 | Mucograft | Collagen Matrix | 15mm x 20mm, 20mm x 30mm | Henry Schein-Halas Pty Ltd | 07 - Plastic and Reconstructive | Deleted
HO001 | GemStar Infusion Pump | Infusion pump, general purpose | Approx. 14.0 cm H x 9.7 cm W x 5.1cm D | Hospira Pty Ltd | 03 - General Miscellaneous | Deleted
HO002 | Crono Pump | Ambulatory infusion pump - Models: Crono 50, Crono PCA and Crono APO-go II | 10-50 ml | Hospira Pty Ltd | 03 - General Miscellaneous | Deleted
HO003 | Gemstar infusion system administration cassette and set | Administration cassette and set for use with Gemstar infusion pump series | 2.2 micron filter | Hospira Pty Ltd | 03 - General Miscellaneous | Deleted
HO004 | Gemstar rechargeable system | Rechargeable battery, docking station, AC adaptor and carry case for use with the Gemstar infusion system. | One size | Hospira Pty Ltd | 04 - Neurosurgical | Deleted
HO005 | Crono infusion system syringes | Infusion syringes for use with the Crono pump | 10-50 ml | Hospira Pty Ltd | 03 - General Miscellaneous | Deleted
KH006 | NeoGen Nail System Fermoral Nail | Intramedullary Nail for Femoral | 9-11mm Diameter, 170-200mm Length | KH NXGEN (AUS) Pty Limited | 06 - Specialist Orthopaedic | Deleted
KH007 | NeoGen Nail System Tibial Nail | Intramedullary Nail for Tibia | 8-9mm Diameter, 260-420mm Length | KH NXGEN (AUS) Pty Limited | 06 - Specialist Orthopaedic | Deleted
KH008 | NeoGen Nail System Femoral Nail | Intramedullary Nail for Femoral | 9-13mm Diamter, 240-440mm Length | KH NXGEN (AUS) Pty Limited | 06 - Specialist Orthopaedic | Deleted
KH009 | NeoGen Nail System Lag Screw | Lag Screw for Intramedullary Nail | 10.5mm diamter, 75 to 120 length | KH NXGEN (AUS) Pty Limited | 06 - Specialist Orthopaedic | Deleted
KH010 | NeoGen Reconstruction Screw | Reconstruction screw | 6.4mm diameter, 65 to 125mm length | KH NXGEN (AUS) Pty Limited | 06 - Specialist Orthopaedic | Deleted
KH011 | NeoGen Nail System End Cap | End Cap for Intramedullary Nail | 10.3mm to 15.5mm diameter | KH NXGEN (AUS) Pty Limited | 06 - Specialist Orthopaedic | Deleted
KH012 | NeoGen Nail System Lag Screw | Blade for Intrameduallary Nail | 10.3mm diamter, 70 to 120mm Length | KH NXGEN (AUS) Pty Limited | 06 - Specialist Orthopaedic | Deleted
KH013 | NeoGen Locking Screw | Locking Screw | 4.5 to 5.0mm diamter, 25 to 110mm length | KH NXGEN (AUS) Pty Limited | 06 - Specialist Orthopaedic | Deleted
KH014 | MonoLoc Humeral Plate | Periarticular Anatomic Humeral Plate | 7-15 Hole | KH NXGEN (AUS) Pty Limited | 06 - Specialist Orthopaedic | Deleted
KH015 | MonoLoc Locking Screw | Locking Screw | 3.5mm diameter, 10 to 80mm length | KH NXGEN (AUS) Pty Limited | 06 - Specialist Orthopaedic | Deleted
KH016 | KCS Cannulated Screw | Cannulated Screw | 4.5 to 7.3mm diameter, 20 to 120mm length | KH NXGEN (AUS) Pty Limited | 06 - Specialist Orthopaedic | Deleted
KH017 | KCS Cannulated Screws | Cannulated Screw | 4.0mm diameter, 25 to 70mm length | KH NXGEN (AUS) Pty Limited | 06 - Specialist Orthopaedic | Deleted
KH032 | G5 Monoaxial Pedicle Screws | Monoaxial pedicle screw, titanium alloy | Diameter: 4.5 - 7.5mm Length: 25- 55mm | KH NXGEN (AUS) Pty Limited | 13 - Spinal | Deleted
KH040 | G5 Double Locking Cap | Double locking set screw | One size only | KH NXGEN (AUS) Pty Limited | 13 - Spinal | Deleted
LA010 | Fuse It | Titanium alloy fusion cage - to use in situations such as anterior cervical fusion surgery | 6mm x 1cm, 8mm x 1cm, 10mm x 1cm, 12mm x 1cm, 6mm x 1cm, 8mm x 2cm, 10mm x 2cm, 12mm x 2cm | Slater International Pty Ltd | 13 - Spinal | Transferred to IT018
LB105 | SI-LOK™ Stabilization System | The SI-LOK Sacroiliac Joint Fixation System offers lag, fixation and slotted screw options with HA coating in a variety of lengths to provide the security of a fully threaded connection, strength of a threaded cage, with a graft slot designed to promote fusion, and cinching effect of a lag screw. | 10mm - 12mm diameter, 25mm - 60mm length | Globus Medical Australia | 13 - Spinal | Deleted
LC124 | TwinLock Screw - Small | TwinLock Screw - Small | 3.5/3.6mm to 4.0/4.1mm Dia x 16 to 34 mm length | Lima Orthopaedics Australia Pty Ltd | 06 - Specialist Orthopaedic | Transferred to SF115
LC125 | Twinlock Screw - Standard | Twinlock Screw - Standard | 5.2/5.5mm to 6.0/7.0mm Dia x 25 to 120 mm Length | Lima Orthopaedics Australia Pty Ltd | 06 - Specialist Orthopaedic | Transferred to SF114
LH386 | Blackstone Medical ACP - 3 Level | Titanium Alloy Anterior Cervical Plate - 3 Level | 56mm - 90mm | Lifehealthcare Pty Ltd | 13 - Spinal | Deleted
LH398 | Blackstone Medical ACP Bone Screw | Titanium Alloy Bone Screw | 4.1mm x 10mm - 18mm. 4.5mm x 10mm - 18mm | Lifehealthcare Pty Ltd | 13 - Spinal | Deleted
LH430 | Blackstone Medical ACP - Level 1 & 2 | Titanium Alloy ACP L1-L2 | 22mm - 54mm | Lifehealthcare Pty Ltd | 13 - Spinal | Deleted
LH466 | Hydrofix Spine Shield Large | The Hydro Fix Spine shield is indicated for use in specific locations as a cover of the spine to provide a plane of dissection during revision surgery | 6cmX10cmX1.0mm 6cmX10cmX0.6mm | Lifehealthcare Pty Ltd | 04 - Neurosurgical | Deleted
LH467 | HydroFix Spine Shield medium | The HydroFix Spine Shield is indicated for use in specific locations as a cover of the spine to provide a plane of dissection during revision surgery. | 5cmx6cmx1.0mm 5cmx6cmx0.6mm | Lifehealthcare Pty Ltd | 04 - Neurosurgical | Deleted
LI079 | Arcad osteosynthesis memory staples | Memory metal implants | 25mm | Amplitude Australia | 06 - Specialist Orthopaedic | Transferred to C1002
LI090 | Nexis osteosynthesis screws | Bone screw titanium alloy snap off | Diameter 2mm, Length 11-16mm | Amplitude Australia | 06 - Specialist Orthopaedic | Transferred to C1001
LM011 | Ascension Finger Joint Replacement | Pyrocarbon, distal or proximal | 05D/05P/10D/10P 20D/20P, 30D/30P, 40D/40P/50D/50P | LMT Surgical Pty Ltd | 06 - Specialist Orthopaedic | Expanded into LM293, LM294, LM295, LM296
LM028 | Ascension pyrocarbon carpal implant | Pyrocarbon carpal prostheses | Multiple sizes | LMT Surgical Pty Ltd | 06 - Specialist Orthopaedic | Expanded into LM297, LM298
LM109 | NewClip Compression Screws | Compression Screw | 3.5mm x 10-18mm | LMT Surgical Pty Ltd | 06 - Specialist Orthopaedic | Deleted
LM110 | NewClip Distal Radius Screws | Cortical Bone Screw | 2.0mm x 14-28mm | LMT Surgical Pty Ltd | 06 - Specialist Orthopaedic | Deleted
LM115 | Newclip Bone Screws | Newclip Locking Bone Screws | 2.8 - 4.5mm diameter to 10-60mm in length. | LMT Surgical Pty Ltd | 06 - Specialist Orthopaedic | Deleted
LM116 | Newclip Bone Screws | NewClip Non - Locking Bone screws | 2.8 - 4.5mm diameter to 10-60mm in length | LMT Surgical Pty Ltd | 06 - Specialist Orthopaedic | Deleted
LM137 | 'NewClip Variable Angle Distal Radius Plate | Distal Radius narrow and wide plates | 4 and 6 hole | LMT Surgical Pty Ltd | 06 - Specialist Orthopaedic | Deleted
LM138 | Newclip Proximal Humerus Plate | Proximal Humerus Plate | 1/2/3 | LMT Surgical Pty Ltd | 06 - Specialist Orthopaedic | Deleted
LM139 | NewClip Clavicle Plate | Locking medial & lateral Clavicle plates | 1 and 2 | LMT Surgical Pty Ltd | 06 - Specialist Orthopaedic | Deleted
LM181 | Cannulated Self Tapping Compression Screws | Cannulated Self Tapping Compression Screws | Diameter 2.25 -2.6mm, Length: 10 -34mm | LMT Surgical Pty Ltd | 06 - Specialist Orthopaedic | Deleted
LM182 | Chevron Screw | Non-Cannulated Self Tapping Screws | Diameter: 2.8mm Length: 16- 28mm | LMT Surgical Pty Ltd | 06 - Specialist Orthopaedic | Deleted
LM186 | Foot Motion - self-drilling cannulated compression screws | Self-drilling auto-compressive cannulated screw | 3.0mm diameter, length 8mm-40mm | LMT Surgical Pty Ltd | 06 - Specialist Orthopaedic | Deleted
LM187 | Foot Motion - weil screws | Weil screw is a titanium self tapping, self-cutting screw | 2.0mm diameter, length 8mm - 15mm | LMT Surgical Pty Ltd | 06 - Specialist Orthopaedic | Deleted
LM188 | Newclip Distal Humerus Plates 16+ hole | Plates for the fixation of fractures of the elbow | 16+ holes | LMT Surgical Pty Ltd | 06 - Specialist Orthopaedic | Deleted
LM189 | Newclip Distal Humerus Plates - Periarticular 7-15 holes | Plates for the fixation of fractures of the elbow | 7 - 15 holes | LMT Surgical Pty Ltd | 06 - Specialist Orthopaedic | Deleted
LM190 | Newclip Disal Humerus Plates - Perarticular 16+ holes | Plates for the fixation of fractures of the elbow | ≥ 16 holes | LMT Surgical Pty Ltd | 06 - Specialist Orthopaedic | Deleted
LM191 | Newclip Olecranon Plates ≤6 holes | Plates for the fixation of fractures of the elbow | ≤6 holes | LMT Surgical Pty Ltd | 06 - Specialist Orthopaedic | Deleted
LM192 | Newclip Olecranon Plates 7-15 holes | Plates for the fixation of fractrures of the elbox | 7 -15 holes | LMT Surgical Pty Ltd | 06 - Specialist Orthopaedic | Deleted
LM193 | Newclip Distal Humerus Plates 7 - 15 holes | Plates for the fixation of fractures of the elbow | 7 - 15 holes | LMT Surgical Pty Ltd | 06 - Specialist Orthopaedic | Deleted
LM194 | ACTIVMOTION HTO plate | Fixation plates for high tibial osteotomy ( HTO) | Right and left, 4- 6 holes | LMT Surgical Pty Ltd | 06 - Specialist Orthopaedic | Deleted
LM195 | ACTIVMOTION HTO screws | Bine screws for plate fixation | Diam 4.5mm, length 30 - 75mm | LMT Surgical Pty Ltd | 06 - Specialist Orthopaedic | Deleted
LM200 | Activ Ankle Distal Fibula Plates | Plates for fixation of distal fibula fractures. | Right and Left; Length 75–187mm; Standard and Narrow width. | LMT Surgical Pty Ltd | 06 - Specialist Orthopaedic | Deleted
LM201 | Activ Ankle Diaphyseal Fibula Plate | Activ Ankle Diaphyseal Fibula Plate | One size only | LMT Surgical Pty Ltd | 06 - Specialist Orthopaedic | Deleted
LM202 | Alians Ulna Plate | Fixation plates for ulnar shortening | Size 1 only | LMT Surgical Pty Ltd | 06 - Specialist Orthopaedic | Deleted
LM203 | Foot Motion - Straight Plates ≤ 6 holes | Straight plates for fixation of&bone fractures in the foot | Sizes 1 - 5 | LMT Surgical Pty Ltd | 06 - Specialist Orthopaedic | Deleted
LM204 | Foot Motion - Straight Plates ≥ 7 to ≤ 15 holes | Straight plates for fixation of&bone fractures in the foot | Size 6 | LMT Surgical Pty Ltd | 06 - Specialist Orthopaedic | Deleted
LM205 | Foot Motion Plates - Complex ≤ 6 holes | Anatomically shaped plates for foot basal wedge oseteotomy,MTP arthrodesis, and Lapidus arthrodesis | Right and left; Sizes 1 – 3; Offset 3/5/7mm | LMT Surgical Pty Ltd | 06 - Specialist Orthopaedic | Deleted
LM206 | Foot Motion Plates - Lisfranc Arthrodesis Plate | Anatomically shaped plates for Lisfranc arthrodesis. | Narrow, standard, wide | LMT Surgical Pty Ltd | 06 - Specialist Orthopaedic | Deleted
LM234 | MBCP Bone graft substitute wedge | Pre formed bone substitute | Angles 6 - 16 degrees | LMT Surgical Pty Ltd | 06 - Specialist Orthopaedic | Deleted
LM270 | Bio-Action Great Toe Implant | Bio-Action Phalangeal Implant, Titanium Alloy and UHMWPE. | Small neutral/ small modified/ large modified. | LMT Surgical Pty Ltd | 06 - Specialist Orthopaedic | Deleted
LM271 | Bio-Action Great Toe System | Bio-Action Metatarsal Implant Cobalt Chrome | Small neutral / small left/ small right/ large neutral | LMT Surgical Pty Ltd | 06 - Specialist Orthopaedic | Deleted
LO015 | LINK Lubinus SPII Hip Prosthesis | Stem | Left & right 01-5 | Link Orthopaedics Australia | 11 - Hip | Deleted
LO028 | LINK Partial Pelvis Replacement | Acetabular reconstruction cage | 48-67mm | Link Orthopaedics Australia | 11 - Hip | Deleted
LO030 | LINK Partial Pelvis Replacement | Hook for Obturator Foramen Width | 6-12mm | Link Orthopaedics Australia | 11 - Hip | Deleted
LO057 | LINK Lubinus Total Patella Glide Replacement (patella component) | Patella Component, UHMWPE, cemented | Small, medium & large | Link Orthopaedics Australia | 12 - Knee | Deleted
LO136 | Link MP Reconstruction Hip Prosthesis | Stem | 12 x 160, 180, 210, 250 - MP; 14 x 160, 180 -MP; 16 x 160, 180 - MP; 18 x 160, 180 - MP; 20 x 160, 180 - MP; 22.5 x 160, 180 -MP; 25 x 160, 180 - MP | Link Orthopaedics Australia | 11 - Hip | Deleted
LO138 | Link MP Reconstruction Hip Prosthesis | Stem, titanium, grit blast, HA | 14 - 25mm x 210, 250, 290 & 330mm; 12 x 160, 180, 210, 250 - MP; 14 x 160, 180 -MP; 16 x 160, 180 - MP; 18 x 160, 180 - MP; 20 x 160, 180 - MP; 22.5 x 160, 180 -MP; 25 x 160, 180 - MP | Link Orthopaedics Australia | 11 - Hip | Deleted
MA511 | Balansys Revision Knee, Sealing Cap | Sealing cap | 61 | Mathys Orthopaedics Pty Ltd | 12 - Knee | Deleted
MA520 | RM Finger | Interphalangeal thumb, titanium coated PEEK Optima, includes expansion screw | L24.5, diam 6-7 | Mathys Orthopaedics Pty Ltd | 06 - Specialist Orthopaedic | Deleted
MA521 | RM Finger | Interphalangeal-distal proximal, small, standard, large titanium coated PEEK, Optima, Semi-constrained | L18 D4.0 - L26 D6.0 | Mathys Orthopaedics Pty Ltd | 06 - Specialist Orthopaedic | Deleted
MA540 | Reconstruction Cerclage Band | Cerlage Band,Titanium | 260x6x0.5 mm | Mathys Orthopaedics Pty Ltd | 06 - Specialist Orthopaedic | Deleted
MB009 | ArchStent Ostial System | The ArchStent Ostial System is a 0.14" guidewire-compatible, rapid exchange balloon expandable stent system for the treatment of atherosclerotic stenosis at the renal-ostial junction. It consists of a 316L stainless steel stent with flaring of the proximal 1/5 segment, and a dual balloon delivery catheter featuring a Locator balloon that enables the operator to precisely position and conform the stent to aorto-ostial anomalies. | 7Fr: 5mm x 16mm x 135mm. 7Fr: 6mm x 16mm x 135mm | MD Solutions Australasia Pty Ltd | 10 - Vascular | Deleted
MC709 | Posterior Annuloplasty Band; Colvin - Galloway Future Band Model 638B; Duran Ancore Band 620B; Duran Ancore Chordal Model 620BG | Annuloplasty - Model 610B & 620B Silicone / Barium Sulphate, Dacron. Models 638B semi-regid metal alloy core, silicone coating, polyester knit fabric, kit includes-band, malleable handle, template with suture markers, sizers | Model 610B: 25-35mm; Models 620B & 620BG: 23-35mm, Model 638B - 26-38mm | Medtronic Australasia Pty Ltd | 09 - Cardiothoracic | Expanded into MI191, MI192
MJ019 | PIPR Finger Joint | Proximal Interphalangeal Replacement Joint | Sizes 7 through to 11 | MatOrtho Australia Pty Ltd | 06 - Specialist Orthopaedic | Expanded into MJ022, MJ023
MO419 | ACUMED Hand Fracture System, plates | Hand plating system, including plates and screws | Plates available in 1 and 6 hole configurations | Medical & Optical Instruments Australia Pty Ltd | 06 - Specialist Orthopaedic | Expanded into MO432, MO433, MO434
MU006 | Quadra Hip Ceramic Femoral Head | Ceramic, Biolox Forte | Dia 28mm (S,M,L) 32mm (S,M,L) | Medacta Australia Pty Ltd | 11 - Hip | Deleted
MU007 | Quadra Hip Large Ceramic Femoral Head | Ceramic, Biolox Forte, larger | 36mm (S,M,L) | Medacta Australia Pty Ltd | 11 - Hip | Deleted
MU012 | Versafitcup Ceramic Insert | Ceramic, Biolox Forte | Head dia 28mm (48 to 64) or 32mm (52 to 64) or 36mm (54 to 64) | Medacta Australia Pty Ltd | 11 - Hip | Deleted
MU015 | Versafitcup Attachable Proximal Flange | Stainless Steel attachable flange/lug with screw | 4.5 L 35-40-45-50-55mm | Medacta Australia Pty Ltd | 11 - Hip | Deleted
MU016 | Versafitcup Attachable Obturator Hook | Stainless Steel Obturator Hook | . | Medacta Australia Pty Ltd | 11 - Hip | Deleted
MU023 | Versafitcup UHMWPE Liner | Fixed UHMWPE Liner for Versafitcup Dual Mobility Acetabular Shell | For head diameter 22.2mm sizes 46 - 48mm ; for head diameter 28mm sizes 48 - 64mm | Medacta Australia Pty Ltd | 11 - Hip | Deleted
MU025 | Quadra S Femoral Stem | Titanium, grit blast, non HA, | Standard #0 to #10 and #0 to #3 with a shorter neck. Lateralized #1 to #7 and #1 to #3 with a shorter neck. | Medacta Australia Pty Ltd | 11 - Hip | Deleted
MU041 | Cinétique Knee System Patella Component | All Poly Patella, UHMWPE, cemented, dome with 3 pegs | 3 sizes: Size#1-2; #3-4; #5-6 | Medacta Australia Pty Ltd | 12 - Knee | Deleted
MU043 | Cinétique Knee System Femoral Component | Femoral component, cemented, CoCr | Sizes 1 to 6, Left and Right | Medacta Australia Pty Ltd | 12 - Knee | Deleted
MU045 | Cinétique Knee System Patella Component | Patella component, metal backed, CoCr cemented, with mobile poly | 3 Sizes: Size #1-2; #3-4; #5-6 | Medacta Australia Pty Ltd | 12 - Knee | Deleted
MU046 | Cinétique Knee System Patella Component | Patella component, metal backed, CoCr cemented, with mobile poly and TiNi (TiNbN) insert surface treatment | 3 sizes: Size #1-2; #3-4; #5-6 | Medacta Australia Pty Ltd | 12 - Knee | Deleted
MU047 | Cinétique Knee System Tibial Baseplate | Tibial Baseplate, cemented, with polished insert surface for mobile insert | Sizes 1 to 7, Left and Right | Medacta Australia Pty Ltd | 12 - Knee | Deleted
MU048 | Cinétique Knee System Tibial Baseplate | Tibial Baseplate, cemented, titanium, with TiNi (TiNibN) surface coating of insert surface for mobile insert | Sizes 1 to 7, Left and Right | Medacta Australia Pty Ltd | 12 - Knee | Deleted
MU049 | Cinétique Knee System Tibial Insert | Tibial Insert, UHMWPE, mobile bearing, standard, | Size 1 to 6, 7/9/11/13/15mm thicknesses | Medacta Australia Pty Ltd | 12 - Knee | Deleted
MU051 | Cinétique Knee System Femoral Component | Femoral component, uncemented, CoCr, with titanium micro beads, with HA, posterior stabilised | Sizes 1 to 6, Left and Right | Medacta Australia Pty Ltd | 12 - Knee | Deleted
MU052 | Cinétique Knee System Patella Component | Patella component, metal backed, CoCr uncemented, with titanium micro beads | Size #1-2; #3-4; #5-6 | Medacta Australia Pty Ltd | 12 - Knee | Deleted
MU053 | Cinétique Knee System Tibial Baseplate | Tibial Baseplate, uncemented, CoCr, with titanium micro beads, with HA, with polished insert surface for mobile insert | Sizes 1 to 7, left and right | Medacta Australia Pty Ltd | 12 - Knee | Deleted
MU054 | ROMAX Resurfacing Femoral Head | Cemented resurfacing femoral head | From diameter 38-60mm, every 2mm | Medacta Australia Pty Ltd | 11 - Hip | Deleted
MU055 | ROMAX Acetabular Cup | Cementless Acetabular Cup, HA coated | From diameter 44-66mm, every 2mm | Medacta Australia Pty Ltd | 11 - Hip | Deleted
MU056 | Romax Neck Adaptor | Adaptor for Large Heads | Adaptor 12/14: size S, size M, size L and size XL | Medacta Australia Pty Ltd | 11 - Hip | Deleted
MU057 | ROMAX Resurfacing System - Large Femoral Head | Large femoral head for metal-metal articulation | From diameter 38mm to diameter 60mm, every 2mm | Medacta Australia Pty Ltd | 11 - Hip | Deleted
MU079 | BIOLOX OPTION | Ceramic Biolox Delta with Titanium sleeve | Diameter 28 S.M.L.XL, diameter 32 S,M,L,XL | Medacta Australia Pty Ltd | 11 - Hip | Deleted
MU080 | BIOLOX OPTION | Ceramic Biolox Delta with Titanium Sleeve | Diameter 36 S.M.L.XL | Medacta Australia Pty Ltd | 11 - Hip | Deleted
MU083 | UC mobile insert for Cinetique femoral revision | Polyethylene ultra-congruent insert for Cinetique femoral revision (using a GMK revision femur) | Size 1 to 6 each one available in 3 thicknesses (14, 17, 20mm) | Medacta Australia Pty Ltd | 12 - Knee | Deleted
MU084 | GMK Revision System | Polyethylene minimally stabilised fixed insert for evolis tibial revision (using a GMK tibia) | Size 1 to 6, each one available on 5 thicknesses: 10, 12, 14, 17, 20 mm | Medacta Australia Pty Ltd | 12 - Knee | Deleted
MU093 | UC mobile insert for Cinetique tibial revision | Polyethylene ultra-congruent insert for GMK and Cinetique tibial revision (using a GMK tibia) | Size 1 to 6 each one available in 3 thicknesses (14, 17, 20mm) | Medacta Australia Pty Ltd | 12 - Knee | Deleted
MU119 | GMK Full-PE UC Tibial Component | Tibial baseplate, All UHMWPE, cemented, ultra congruent | sizes 1 - 6. 10 - 17mm | Medacta Australia Pty Ltd | 12 - Knee | Deleted
MU120 | GMK Full-PE Tibial Component | Tibial baseplate, All UHMWPE, cemented, postero stabilized | Sizes 1 -6. 10 -17mm | Medacta Australia Pty Ltd | 12 - Knee | Deleted
NG070 | Atriclip LAA Exclusion System | The Atriclip is a Titanium / Nitinol clip enclosed in knitted Dacron graft material set on a deployment device which enables precise delivery of the clip to the Left Atrial Appendage base. The parallel closure of the Nitinol / Titanium bars (clip) allows for an atraumatic placement with consistent tissue compression corresponding to the anatomical anatomy of the LAA. | 35mm/40mm/45mm/50mm | N Stenning & Co Pty Ltd | 09 - Cardiothoracic | Deleted
NK032 | Silex Sacroiliac Joint Fusion System | The Silex Sacroiliac Joint Fusion System consists of different diameter bone screws in various lengths and thread configurations to accommodate variations in patient anatomy. | 7mm – 12.5mm (diameter) and 30mm -70mm (length) | National Surgical Pty Ltd | 13 - Spinal | Expanded into NK045, NK046, NK047
NR006 | Branemark Novum System | Titanium - Kit Fixture System | One size only | Nobel Biocare Australia Pty Ltd | 07 - Plastic and Reconstructive | Deleted
NR009 | NobelDirect Implant | Dental Implant Endosseous incorporating abutment, Titanium | 10mm, 13mm, 16mm | Nobel Biocare Australia Pty Ltd | 07 - Plastic and Reconstructive | Deleted
NR011 | NobelPerfect Implant | Dental Implant Edosseous, Titanium | 10mm, 13mm, 16mm | Nobel Biocare Australia Pty Ltd | 07 - Plastic and Reconstructive | Deleted
NV005 | Triad Facet Screw | Cannulated | 3.5 - 4.5mm diameter 20-70mm length | Nuvasive Australia and NZ Pty Ltd | 13 - Spinal | Deleted
NV006 | Triad Facet Screw | Washer | One size | Nuvasive Australia and NZ Pty Ltd | 13 - Spinal | Deleted
NV042 | Helix Plate | Anterior cervical plate | 56mm-90mm | Nuvasive Australia and NZ Pty Ltd | 13 - Spinal | Deleted
NV043 | Helix Plate | Anterior cervical plate | 18-54mm | Nuvasive Australia and NZ Pty Ltd | 13 - Spinal | Deleted
NV050 | SpheRx II Anterior (Staple - Single Hole) | Staple (single hole) | Small, Medium & Large | Nuvasive Australia and NZ Pty Ltd | 13 - Spinal | Deleted
NV097 | Archon Plate (18 -55mm) plus Locking Cover | The Archon ACP system, of which the plate (18-55mm) and locking cover are components, is intended for anterior screw fixation of the cervical spine. These implants have been designed to provide stabilisation as an adjunct to cervical fusion. | Plate 18-55mm plus Locking Cover standard, wide | Nuvasive Australia and NZ Pty Ltd | 13 - Spinal | Deleted
NV098 | Archon Plate (56 - 110mm) plus Locking Cover | The Archon system, of which the plate (56-110mm) and locking cover are components, is intended for anterior screw fixation of the cervical spine. These implants have been designed to provide stabilisation as an adjunct to cervical fusion. | Plate 56-110mm plus Locking Cover standard, wide | Nuvasive Australia and NZ Pty Ltd | 13 - Spinal | Deleted
PB010 | DPS Spine System - Locking Nut | Locking nut for pedicle screw. | One size | Australian Pacific Medical Pty Ltd | 13 - Spinal | Expanded into PB038, PB039
PI023 | Refino™ ER Series | Passive fixation, bi-polar, permanent pacing leads with a steroid eluting ring. | 44, 48, 52 and 58cm length | Pacing Importers Pty Ltd - Life Systems | 08 - Cardiac | Deleted
RQ004 | Orthomed Metallic Suture Screwed Anchors | Metallic screwed anchors are made of a titanium, with one or two sutures of braided ultra-high molecular weight polyethylene (UHMWPE) with or without needles. This anchor is placed on a single use insertion device. The ORTHOMED single-use insertion device is composed of a stainless steel axis and a polymer handle. | A total of 4 sizes 4mm 5mm 5.5mm with needles 5.5mm without needles | RQSolutions Medical Devices Distribution Support | 06 - Specialist Orthopaedic | Deleted
RQ005 | Orthomed ACF Femoral Cortical Anchors | The ACF Femoral Cortical Anchor is used for ACL reconstruction, in accordance with the hamstring tendon method to fasten the graft on the femoral cortex. | 10 sizes: 15mm to 60mm in 5mm increments | RQSolutions Medical Devices Distribution Support | 06 - Specialist Orthopaedic | Deleted
RU004 | Anatom-C Cervical Interbody Cage | The Anatom-C™ Anterior Cervical Inter-Body Fusion Cage comprises of a polycarbonate urethane polymer with a calcium phosphate coating. The design features a lordotic curvature and angled fixation features to prevent migration and expulsion. | Small: W15mm, D11.8mm, H4-8mm Medium: W17mm, D13.3mm, H4-8mm Large: W19mm, D14.9mm, H4-8mm | Ranier Technology Pty Ltd | 13 - Spinal | Deleted
SB001 | Straumann Pty Ltd | Straumann Dental Implant NNC/NNI/RN/WN | Diameter 3.3 - 4.8mm Length 6 - 16mm | Straumann Pty Ltd | 07 - Plastic and Reconstructive | Compressed into SB008
SB003 | Straumann Bone Level Implants NC/RC | Straumann Bone Level Implants NC/RC | Diameter 3.3 - 4.8 mm Length 8-14 mm | Straumann Pty Ltd | 07 - Plastic and Reconstructive | Compressed into SB008
SF009 | Centaur Monoaxial Screw | Monoaxial screw | Diameter 4mm-10mm, lengths 20mm-110mm | Signature Orthopaedics | 13 - Spinal | Deleted
SF017 | Pegasus Plate System, Pegasus Plate | Anterior Cervical Plate | 1 level plate (13mm-22mm), 2 level plate (28mm-40mm) | Signature Orthopaedics | 13 - Spinal | Deleted
SF055 | Australis Spine System | Thoracolumbar Cage IF | extra small - extra large | Signature Orthopaedics | 13 - Spinal | Deleted
SF056 | Australis Spine System | Bone Screw | 15mm-45mm | Signature Orthopaedics | 13 - Spinal | Deleted
SF058 | Centaur Screw System, Centaur Washer | Washer | 1 size | Signature Orthopaedics | 13 - Spinal | Deleted
SF059 | Centaur Screw System, Centaur Staple | Staple | small - extra large | Signature Orthopaedics | 13 - Spinal | Deleted
SF064 | Aurora Screw | Bone Screw | 24mm - 32mm | Signature Orthopaedics | 13 - Spinal | Deleted
SF067 | Pegasus Plate System | Bone Screw | 12-26mm | Signature Orthopaedics | 13 - Spinal | Deleted
SF068 | Pegasus Plate System | Bone Screw | 12-26mm | Signature Orthopaedics | 13 - Spinal | Deleted
SF070 | Centaur Screw System | Cannulated Polyaxial Screw | 4mm - 10mm | Signature Orthopaedics | 13 - Spinal | Deleted
SF072 | Centaur Screw System | Percutaneous Rods | 30mm-480mm | Signature Orthopaedics | 13 - Spinal | Deleted
SF081 | Centaur Screw System | Polyaxial Screw HA Coated | 4mm - 10mm | Signature Orthopaedics | 13 - Spinal | Transferred to PZ054
SF086 | Australis Spine System | Thoracolumbar Cage PC | Small to extra large | Signature Orthopaedics | 13 - Spinal | Transferred to PZ055
SH010 | INTRA-SWING | Intraperitoneal Prosthesis for wall reinforcement / composite structure /polyester multifilaments (Polyethylene terephthalate PET), coated with, on one side, a thin membrane of aliphatic polyurethylene (PEU) / Precut and entirely macro-perforated prothesis. This mesh also has pre-attached sutures used to hold the mesh in place until it is fixated | 20cm x 15cm | Surgeons Choice Australia Pty Ltd | 03 - General Miscellaneous | Deleted
SJ088 | SJM Tailor Annuloplasty Band | Flexible double-velour, polyester fabric | 25 - 35mm | St Jude Medical Australia Pty Ltd | 09 - Cardiothoracic | Deleted
SJ149 | Libra Deep Brain Stimulation System - Lead Extensions 6345 and 6346 | 4 Channel DBS Lead Extension | 50-60cm | St Jude Medical Australia Pty Ltd | 04 - Neurosurgical | Compressed into SJ373
SJ195 | Attune Flexible Adjustable Annuloplasty Ring | Flexible annuloplasty ring | 25mm - 43mm | St Jude Medical Australia Pty Ltd | 09 - Cardiothoracic | Deleted
SJ273 | Deep Brain Stimulation extensions - eXtend Technology | Stretch coil extension for use with all Neuro SJM Implantable pulse generators | 50cm, 60cm, 90cm | St Jude Medical Australia Pty Ltd | 04 - Neurosurgical | Compressed into SJ373
SK038 | Leibinger Titanium Implant system | Profyle hand and small fragment plate system | 2.3mm system L, compr 10 hole T bar | Stryker Australia Pty Ltd | 06 - Specialist Orthopaedic | Expanded into HW563, HW564
SK575 | VariAx Plate | Volar Plate, Polyaxial Locking | 9-15 Hole | Stryker Australia Pty Ltd | 06 - Specialist Orthopaedic | Expanded into SK632, SK633
SK610 | SR Hand Implant System | SR Hand MCP Distal or proximal, CoCr - Titanium Alloy, UHMWPE | XS/S/M/L/XL | Stryker Australia Pty Ltd | 06 - Specialist Orthopaedic | Expanded into HW565, HW566
SL034 | VLP | VAL mini plates - Hand | Mini Plates ≤2.7mm | Smith & Nephew Pty Ltd | 06 - Specialist Orthopaedic | Expanded into SL068, SL069
SY253 | AO/ASIF Plates | Foot & hand plates - steel - titanium multiple hole | 1 - 4mm | Johnson & Johnson Medical Pty Ltd t/a DePuy Synthes | 06 - Specialist Orthopaedic | Expanded into SY817, SY818
SY605 | AO/ASIF Plates | Non Locking Fragment Plates | 7 - 15 holes | Johnson & Johnson Medical Pty Ltd t/a DePuy Synthes | 06 - Specialist Orthopaedic | Expanded into SY813, SY814
SY620 | AO/ASIF Plates | Pre-contoured locking plates | 7-15 holes | Johnson & Johnson Medical Pty Ltd t/a DePuy Synthes | 06 - Specialist Orthopaedic | Expanded into SY806, SY807, SY808
SY621 | AO/ASIF Plates | Pre-contoured Locking plate | ≥ 16 holes | Johnson & Johnson Medical Pty Ltd t/a DePuy Synthes | 06 - Specialist Orthopaedic | Expanded into SY819, SY820
SY626 | AO/ASIF Plates | Anatomic Locking Hand Plates | 2-12 holes | Johnson & Johnson Medical Pty Ltd t/a DePuy Synthes | 06 - Specialist Orthopaedic | Expanded into SY821, SY822
SY718 | AO/ASIF Plates | Locking Specialty Plate | ≥16 Holes | Johnson & Johnson Medical Pty Ltd t/a DePuy Synthes | 06 - Specialist Orthopaedic | Expanded into SY809, SY810
SY760 | AO/ASIF Plates | LCP Distal Fibula; lateral, Posterolateral | 7 to 15 Holes | Johnson & Johnson Medical Pty Ltd t/a DePuy Synthes | 06 - Specialist Orthopaedic | Expanded into SY811, SY812
SY761 | AO/ASIF Plates | LCP Lateral Distal Fibula | 7 to 15 Holes | Johnson & Johnson Medical Pty Ltd t/a DePuy Synthes | 06 - Specialist Orthopaedic | Expanded into SY815, SY816
TO016 | HLS Evolution Uni Tibial insert | Uni Tibial Insert All Polyethylene, Cemented | 1 - 6 UHMWPE | Tornier Pty Ltd | 12 - Knee | Deleted
XD023 | Trilliant Gridlock Screw & Plate System | Trilliant Gridlock Plates | 2-6 holes | Danex Medical Pty Ltd | 06 - Specialist Orthopaedic | Deleted
XD024 | Trilliant Gridlock Screw & Plate System | Trilliant Gridlock Standard Screw | 10-40mm in 2mm increments | Danex Medical Pty Ltd | 06 - Specialist Orthopaedic | Deleted
XD025 | Trilliant Gridlock Screw Plate System | Trilliant Gridlock Locking Screw | 10-40mm in 2mm increments | Danex Medical Pty Ltd | 06 - Specialist Orthopaedic | Deleted
XD026 | Trilliant Tiger Cannulated Screw System | Trilliant Tiger Cannulated Screw | 8-56mm in 2mm increments | Danex Medical Pty Ltd | 06 - Specialist Orthopaedic | Deleted
XD027 | Trilliant Tiger Headless Cannulated Screw System | Trilliant Tiger Headless Cannulated Screw | 10-34mm in 2mm increments | Danex Medical Pty Ltd | 06 - Specialist Orthopaedic | Deleted
XE001 | Staar Toric foldable silicone intraocular lens: Model AA4203TF; Model AA4203TL | Plate haptics 6.0mm optic | 10.8mm - 11.2mm length | Ellex Australia Pty Ltd | 01 - Ophthalmic | Deleted
XE005 | Staar KS-Xs Preloaded Acrylic Intraocular Lens | Preloaded acrylic lens with anterior and posterior edge modification | Optic diameter 6.0mm, overall length 12.5mm, diopter range +10 to +28.0 | Ellex Australia Pty Ltd | 01 - Ophthalmic | Deleted
ZI265 | Continuum hip system | Hedrocel AVN Rod | 3mm - 12mm block | Zimmer Pty Ltd | Orthopaedic | Deleted