## Prostheses List
Press TAB to move to input areas. press Up or DOWN arrow in column A to read through the document
Billing Code | Product Category | Product Name | DESCRIPTION | Size | Sponsor | CHANGE
AO041 | Ophthalmic | Tecnis Toric 1-Piece IOL | 1-piece IOL Posterior chamber Intraocular lens , incorporates a proprietary wavefront designed toric aspheric optic with a squared posterior optic edge designed to provide 360 degree barrier. The edge of the optic has a frosted design to reduce potential edge glare effects. | +5.0 to +34.0 diopter powers in 0.5 diopter increments. Cylinder power: 1.00 diopter, 1.50 diopter, 2.25 diopter, 3.00 diopter, 3.75 diopter, 4.00 diopter, 4.50 diopter, 5.25 diopter and 6.00 diopter (as measured at the IOL plane). Overall diameter 13mm, Optic size 6mm. | AMO Australia Pty Ltd | Changed Suffix, Benefit.
AO042 | Ophthalmic | Tecnis Toric 1-Piece Pre-Loaded IOL | 1-piece IOL Posterior chamber Intraocular lens , incorporates a proprietary wavefront designed toric aspheric optic with a squared posterior optic edge designed to provide 360 degree barrier. The edge of the optic has a frosted design to reduce potential edge glare effects. | +5.0 to +34.0 diopter powers in 0.5 diopter increments. Cylinder power: 1.00 diopter, 1.50 diopter, 2.25 diopter, 3.00 diopter, 3.75 diopter, 4.00 diopter, 4.50 diopter, 5.25 diopter and 6.00 diopter (as measured at the IOL plane). Overall diameter 13mm, Optic size 6mm. | AMO Australia Pty Ltd | Changed Suffix, Benefit.
AS046 | General Miscellaneous | Endo GIA Stapling System | Endoscopic/thoroscopic | 12mm; One size only. | Medtronic Australasia Pty Ltd | Changed Product Name, Description.
AS174 | General Miscellaneous | Parietene-Monofiliment Polypropylene Mesh | Parietene-Monofiliment Polypropylene standard mesh/light mesh | 6 x 11cm, 15 x 10cm | Medtronic Australasia Pty Ltd | Changed Size.
AS201 | Neurosurgical | Marksman Microcatheters | The MARKSMAN Microcatheter is a variable stiffness, single lumen catheter designed to access small, tortuous vascular areas. The outer surface of the catheter's distal segment is coated with a hydrophilic material to provide lubricity during use. The catheter also incorporates a PTFE liner to facilitate movement of delivery devices passed through its lumen and has a radiopaque marker at the distal tip to facilitate fluoroscopic visualization. The distal tip of the catheter is shapeable. | Outer Diameter: 2.8F Inner Diameter: 0.027" Length: 105-160 cm | Medtronic Australasia Pty Ltd | Changed Size.
AS202 | Neurosurgical | Apollo Micro Catheters | For the delivery of therapeutic agents (e.g. embolisation coils and liquid embolics); and diagnostic agents such as contrast media. | Proximal outer diameter 2.7F; distal outer diameter 1.5F; inner diameter 0.013 inch; total length 165 cm; tip length 1.5, 3 or 5 cm. | Medtronic Australasia Pty Ltd | Changed Product Name, Description, Size.
AS222 | General Miscellaneous | Parietex Progrip Composite Mesh | Monofilament polyester with polylactic acid monofilament resorbable pins on one of the sides | Rectangular 30x15cm | Medtronic Australasia Pty Ltd | Changed Description.
AS225 | General Miscellaneous | Parietex Progrip Composite Mesh | Monofilament polyester with polylactic acid monofilament resorbable pins on one of the sides | Rectangular 15x15cm, 20x15cm | Medtronic Australasia Pty Ltd | Changed Description.
AS236 | General Miscellaneous | Parietex Progrip Composite Mesh | Monofilament polyester with polylactic acid monofilament resorbable pins on one of the sides | 15x9 rectangular | Medtronic Australasia Pty Ltd | Changed Description.
AY037 | Cardiac | Xience PRIME LL Everolimus Eluting Coronary Stent; Xience PRIME Everolimus Eluting Coronary Stent; Xience PRIME SV Everolimus Eluting Coronary Stent | Coronary Artery Stent, Drug Eluting | XIENCE PRIME LL 2.50; 2.75; 3.00; 3.50; 4.0 x 33MM; XIENCE PRIME LL 2.50; 2.75; 3.00; 3.50; 4.0 x 38MM; XIENCE PRIME SV 2.25 x 08; 12; 15; 18; 23; 28MM; XIENCE PRIME 2.50 x 08; 12; 15; 18; 23; 28MM; XIENCE PRIME 2.75 x 08; 12; 15; 18; 23; 28MM; XIENCE PRIME 3.00 x 08; 12; 15; 18; 23; 28MM; XIENCE PRIME 3.50 x 08; 12; 15; 18; 23; 28MM; XIENCE PRIME 4.00 x 08; 12; 15; 18; 23; 28MM | Abbott Australasia Pty Ltd | Changed Product Name, Suffix.
BA140 | Vascular | Haemodialysis Catheters | Dialysis Catheter, Multiple Lumen | 12.5Fr - 16FR | Bard Australia Pty Ltd | Changed Product Sub Group, Suffix.
BA242 | General Miscellaneous | Ventralight ST with ECHO PS Positioning System | Bioresorbable Barrier/Permanent Mesh | 201-400cm2 | Bard Australia Pty Ltd | Changed Size, Suffix, Benefit.
BA243 | General Miscellaneous | Ventralight ST with ECHO PS Positioning System | Bioresorbable Barrier/Permanent Mesh | 401-600cm2 | Bard Australia Pty Ltd | Changed Size.
BA257 | Vascular | Bard Vascular Graft | Vascular Graft Patch | 3x6cm, 2.5x15cm, 2x9cm, 5x7.5cm, 2.5x2.5cm, 10x10cm, 5.1x10.2cm, 6x5.1cm, 1.2x10cm, 5x5cm | Bard Australia Pty Ltd | Changed Size.
BB089 | General Miscellaneous | Premilene Mesh | Polypropylene | 4.5x9.5cm | B Braun Australia Pty Ltd | Changed Size.
BB091 | General Miscellaneous | Premilene Mesh | Polypropylene | 5x10cm | B Braun Australia Pty Ltd | Changed Size.
BB113 | Neurosurgical | Neuropatch Dura Substitute | Polyurethane | Large | B Braun Australia Pty Ltd | Changed Size, Product Sub Group.
BB205 | Knee | Columbus Total Knee System (TKS) Femoral Component | Femoral component, cemented, CoCr | F1 - F7, Left and Right | B Braun Australia Pty Ltd | Changed Product Name, Description.
BB206 | Knee | Columbus Total Knee System (TKS) Femoral Component | Femoral component, cemented, CoCr, posterior stabilised | F1 - F7, Left and Right | B Braun Australia Pty Ltd | Changed Product Name, Description.
BB233 | Knee | Emotion Total Knee System (TKS) Tibial Baseplate | Tibial baseplate, uncemented, CoCr, Titanium plasma spray (Plasmapore) with polished insert surface, HA coated for mobile insert | T1 - T8 | B Braun Australia Pty Ltd | Changed Product Name, Description.
BB240 | Hip | BiContact cemented | Cemented stem cobal chrome | 8-18 | B Braun Australia Pty Ltd | Changed Description.
BB353 | Knee | EnduRo Rotating Hinge Knee Tibial and Femoral Extension Stems cementless and cemented | The EnduRo is a Rotating Hinge Knee prosthesis that enables the Orthopaedic Surgeon to treat complex revision knee arthoplasty as well as unstable knees | Length Tibial: 52,92&172mm Length Femoral: 77,117,157&177mm - Tibial Cemented: x 12,15,18mm - Tibial Cementless: x 11-20cm - Femoral Cemented: x 12,15,18mm - Femoral Cementless: x 13-20mm | B Braun Australia Pty Ltd | Changed Size, Product Sub Group.
BH064 | Specialist Orthopaedic | Sternalock | plates, various shapes | 7-15 holes | Zimmer Biomet Pty Ltd | Changed Description, Size.
BH066 | Spinal | Synergy/Polaris Spinal System | Rods | 4.75-6.35 diameter | Zimmer Biomet Pty Ltd | Changed Size, Product Sub Group.
BH070 | Spinal | Synergy/Polaris Spinal System | Open/Closed Screws | 4.0 to 8.0mm dia. | Zimmer Biomet Pty Ltd | Changed Size, Product Sub Group.
BH073 | Spinal | Synergy/Polaris Spinal System | Adjustable Transverse Connector | XXS-Medium | Zimmer Biomet Pty Ltd | Changed Description, Size.
BH074 | Spinal | Synergy/Polaris Spinal System | Fixed Transverse Connectors | 10 - 31.5mm | Zimmer Biomet Pty Ltd | Changed Size, Benefit.
BH075 | Spinal | Synergy/Polaris Spinal System | Lateral Connectors (Closed Rod) | 25-75mm | Zimmer Biomet Pty Ltd | Changed Size, Product Sub Group.
BH116 | Spinal | Polaris Spine System | Polaris, Polyaxial screw, Titanium | 4.0-8.5mm dia | Zimmer Biomet Pty Ltd | Changed Size, Product Sub Group.
BH120 | Knee | RHK Knee - Femoral Component | Rotating hinge, cemented, CoCr with hinge assembly. | Small right, Standard right, Small left, Standard left. | Zimmer Biomet Pty Ltd | Changed Suffix.
BH307 | Specialist Orthopaedic | ALPS Fibula Plating System | Anatomic Fibular Plating System | ≤ 6 holes | Zimmer Biomet Pty Ltd | Changed Size, Product Sub Group, Benefit.
BH308 | Specialist Orthopaedic | ALPS Fibula Plating System | Anatomic Fibular Locking Plate | 7-15 holes | Zimmer Biomet Pty Ltd | Changed Size, Product Sub Group, Benefit.
BH359 | Specialist Orthopaedic | OsseoTi Porous Metal Foot & Ankle Reconstructive Wedges | Porous Titanium Reconstructive Wedges | 15mm x 15mm x 4mm to 24mm x 20mm x 11mm | Zimmer Biomet Pty Ltd | Changed Product Group, Product Sub Group, Suffix.
BI058 | Hip | Modular Ceramic System | Ceramic Head, Aluminium Alloy, biolox Delta | 28-32mm | Zimmer Biomet Pty Ltd | Changed Size, Product Sub Group, Benefit.
BI081 | Hip | ARCOS Modular Revision Hip System | Grit Blast Distal Stems, non HA | 150mm - 200mm | Zimmer Biomet Pty Ltd | Changed Suffix.
BI106 | Hip | Ringloc Acetabular Liners | Acetabular Liner, UHMWPE, modified | 22-36mm | Zimmer Biomet Pty Ltd | Changed Suffix, Benefit.
BI899 | Knee | ROCC Patellar Component | All poly Patella, cemented, UHMWPE, anatomically shaped | 1-8 | Zimmer Biomet Pty Ltd | Changed Product Name, Description, Product Sub Group.
BL023 | Ophthalmic | Akreos Advanced Optic | Posterior chamber, foldable acrylic IOL, with anterior optic-haptic square edge, posterior optic-haptic square edge, 360 degree optic square edge and aspheric optic for aberration control | 0 D to 30.0 D | Bausch & Lomb (Australia) Pty Ltd | Changed Suffix.
BN004 | Vascular | Omniflow II Vascular Prosthesis | Bioengineered Vascular Prosthesis | 3-8 mm x 20 cm | Bio Nova International Pty Ltd | Changed Product Name, Description, Size, Suffix, Benefit.
BN027 | Vascular | Omniflow II Vascular Prosthesis | Bioengineered Vascular Prosthesis | 5-8 mm x 50-65 cm | Bio Nova International Pty Ltd | Changed Description, Size, Product Sub Group, Suffix, Benefit.
BN029 | Vascular | Omniflow II Vascular Prosthesis | Bioengineered Vascular Prosthesis | 5-8 mm x 30-45 cm | Bio Nova International Pty Ltd | Changed Description, Size, Suffix, Benefit.
BS094 | Urogenital | Contour VL; Stretch VL Flexima; Ureteral Stents | Ureteral stent with attached suture | Diameters up to 14Fr & lengths up to 40cm | Boston Scientific Australia Pty Ltd | Changed Product Name.
BS110 | Neurosurgical | Precision SCS 16 Point Leads | 16 contact point leads with independent current controlled. | 50cm - 70cm | Boston Scientific Australia Pty Ltd | Changed Suffix.
BS206 | Cardiac | INCEPTA DR ICD | Hight energy dual chamber ICD with DF-1 RV connector | 31.5cc, 9.9mm, 72g | Boston Scientific Australia Pty Ltd | Changed Product Sub Group, Suffix.
BS208 | Cardiac | INCEPTA VR ICD | High energy single chamber ICD with DF-1 RV connector | 31.5cc, 9.9mm, 72g | Boston Scientific Australia Pty Ltd | Changed Product Sub Group, Suffix.
BS209 | Cardiac | INCEPTA CRT-D | High energy CRT-D with DF-1 RV connector & lS-1 (N163) or LV-1 (N165) LV connector | 32.5cc, 9.9mm, 72g | Boston Scientific Australia Pty Ltd | Changed Product Sub Group, Suffix.
BS234 | Cardiac | INGENIO MRI EL DR | Dual Chamber Pacemaker, Extended Life, MRI Compatible | 14cc | Boston Scientific Australia Pty Ltd | Changed Product Sub Group, Suffix.
BS235 | Cardiac | INGENIO MRI DR | Dual Chamber Pacemaker, MRI Compatible | 12cc | Boston Scientific Australia Pty Ltd | Changed Product Sub Group, Suffix.
BS243 | Neurosurgical | Vercise Remote Control, Vercise Remote Control 2 | Remote patient control for DBS | One size only | Boston Scientific Australia Pty Ltd | Changed Product Name.
BS275 | Cardiac | DYNAGEN CRT-D DF-1 | High energy CRT-D with DF-1 RV connector & lS-1 (G156) or LV-1 (G151) LV connector. | 32.0cc, 9.9mm | Boston Scientific Australia Pty Ltd | Changed Description, Product Sub Group.
BS282 | Cardiac | DYNAGEN ICD VR DF-1 | Single Chamber implantable cardioverter defibrillation, 4IJ, DF-1 RV connector | 28.5cc - 31.5cc, 61.9g - 70.7g, 9.9mm | Boston Scientific Australia Pty Ltd | Changed Description, Product Sub Group.
BS284 | Cardiac | AUTOGEN CRT-D DF-4 | ICD with cardiac resynchronization therapy. PaceSafe RV, RA, and LV auto threshold. | 32.5cc, 73.6g, 9.9mm | Boston Scientific Australia Pty Ltd | Changed Description, Product Sub Group.
BS286 | Cardiac | AUTOGEN CRT-D DF-1 | High energy CRT-D with DF-1 RV connector & lS-1 (G173) or LV-1 (G175) LV connector. PaceSafe RV, RA, and LV auto threshold. | 32.0cc, 72.8g, 9.9mm | Boston Scientific Australia Pty Ltd | Changed Description, Product Sub Group.
BT185 | Cardiac | Sentus ProMRI OTW QP L & S | Quadripolar, steroid eluting left ventricular lead with fractal coating. IS4 Connector & MRI Conditional for CRT | Lengths: 77cm, 87 cm, 97cm 4.8F | Biotronik Australia Pty Ltd | Changed Product Name, Product Sub Group.
BY001 | Plastic and Reconstructive | Su-Por Chin Two Piece Anatomical contour. | An implantable device intended to support, contour, and provide structure for the chin. Made of high density polyethylene material with an interconnecting pore structure that supports tissue ingrowth. The device is available in various shapes and can be cut by the surgeon to meet the patient's specific needs. | 3mm, 5mm, 7mm, 9mm | SPIRAN PTY. LTD. | Changed Product Name, Size, Product Sub Group, Suffix, Benefit.
BY002 | Plastic and Reconstructive | Su-Por Ultra thin Sheet | An implantable device intended to support, contour, and provide structure for the craniofacial anatomy during reconstructive and plastic surgery procedures. Made of high-density polyethylene material with an interconnecting pore structure that supports tissue ingrowth. The device is available in various shapes and can be cut by the surgeon to meet the patient's specific needs. | 2.5mm, 3.5mm. 4.0mm, 0.85mm, 1.5mm, 3.0mm | SPIRAN PTY. LTD. | Changed Product Name, Size.
BY003 | Plastic and Reconstructive | Su-Por Flexible Block | An implantable device intended to support, contour, and provide structure for the craniofacial anatomy during reconstructive and plastic surgery procedures. Made of high density polyethylene material with an interconnecting pore structure that supports tissue ingrowth. The device is available in various shapes and can be cut by the surgeon to meet the patient's specific needs. | 13 x 38 x 3mm, 25 x 50 x 6mm, 13 x 38 x 9.5mm 25 x 50 x 3mm, 25 x 50 x 6mm, 25 x 50 x 9.5mm 38 x 63 x 3mm, 38 x 63 x 6mm, 38 x 63 x 9.5mm | SPIRAN PTY. LTD. | Changed Product Name, Size.
BY004 | Plastic and Reconstructive | Su-Por Malar Implant | An implantable device intended to support, contour and provide structure for the face including the cheeks and eye sockets. Made of high-density polyethylene material with an interconnecting pore structure that supports tissue ingrowth. The device is available in various shapes and can be cut by the surgeon to meet the patient's specific needs. | Left and Right (47mm x 24mm x 4mm) | SPIRAN PTY. LTD. | Changed Product Name, Product Sub Group, Benefit.
BY005 | Ophthalmic | Su-Por Sphere | An implantable device made of high-density polyethylene material with an interconnecting pore structure that supports tissue ingrowth. The device is available in sizes to meet the patient's specific needs. Used for orbital reconstruction following enucleation and evisceration procedure. | 14mm, 16mm, 18mm, 20mm, 22mm, 24mm (diameter) | SPIRAN PTY. LTD. | Changed Product Name.
CR029 | Hip | CoCr Femoral Head | CoCr femoral head | Dia 22,26,28,32mm | Corin Australia Pty Ltd | Changed Size.
CR084 | Hip | CoCr Femoral Head | CoCr Modular Head | Dia 36-62 | Corin Australia Pty Ltd | Changed Product Name, Size.
CR091 | Knee | Uniglide Uni Knee System Uni Tibial Component | All poly uni tibial component, cemented | Sizes 3, 5 & 7, thicknesses 7mm to 13mm | Corin Australia Pty Ltd | Changed Product Name, Description, Product Sub Group.
CR128 | Hip | METS Total Femoral Link Component | Curved titanium link shaft | 165mm, 225mm | Corin Australia Pty Ltd | Changed Suffix.
CR147 | Hip | METS Smooth Integral Shaft & Stem | Titanium, uncoated, shaft and stem with round or oval collar | L=15,30mm D=27,,30mm (round) D=30x38, 36x44 (oval) | Corin Australia Pty Ltd | Changed Suffix.
CR223 | Hip | SMR Femoral Stem | SMR Distal Component <200mm | SMR Distal Component 14 x 160mm, SMR Distal Component 16 x 160mm, SMR Distal Component 17 x 160mm, SMR Distal Component 18 x 160mm, SMR Distal Component 19 x 160mm, SMR Distal Component 20 x 160mm, SMR Distal Component 22 x 160mm, SMR Distal Component 14 x 160mm | Corin Australia Pty Ltd | Changed Suffix.
CZ030 | Ophthalmic | CT ASPHINA 404 | Small incision, foldable, single piece, monofocal, aspheric (aberration neutral), square-edged, hydrophilic acrylic (with hydrophobic surface properties) intraocular lens for capsular bag fixation. (Monofocal lens for powers outside standard 409MP MICS range). | Diopter range: -10.0 to 42.0, Optic size: 6.0mm, Overall length: 11.0mm | Carl Zeiss Pty Ltd | Changed Suffix.
DE071 | Specialist Orthopaedic | Washer | Screw Washer | 6mm - 18mm | Device Technologies Australia Pty Ltd | Changed Size.
DE166 | Specialist Orthopaedic | Bio-Tenodesis Screw | Soft Tissue Fixation | 3mm-9mm | Device Technologies Australia Pty Ltd | Changed Description, Size.
DE429 | Specialist Orthopaedic | Corkscrew Suture Anchor | Non Absorbable Suture Anchor | 4.5mm - 6.5mm | Device Technologies Australia Pty Ltd | Changed Description.
DP143 | Knee | PFC Sigma Knee System tibial stems | Tibial stems cemented and fluted uncemented, titanium | Sizes 30-150mm | Johnson & Johnson Medical Pty Ltd t/a DePuy Synthes | Changed Product Name, Description, Size, Product Sub Group.
DP158 | Knee | PFC Sigma Knee System femoral augments | Distal and posterior femoral augments, CoCr , with screws | Sizes 1 - 6. 4-16mm | Johnson & Johnson Medical Pty Ltd t/a DePuy Synthes | Changed Product Name, Description, Size, Product Sub Group.
DP175 | Hip | Charnley Hip Long Femoral Stem | Stainless steel Ortron 90 stem | 10"- 15" (250-375mm) | Johnson & Johnson Medical Pty Ltd t/a DePuy Synthes | Changed Product Name, Description, Size.
DP188 | Hip | Self Centering Bipolar Head | Bipolar femoral head, CoCr with UHMWPE insert | 39-65mm outer diameter | Johnson & Johnson Medical Pty Ltd t/a DePuy Synthes | Changed Size.
DP981 | Hip | SROM ZTHA Femoral Sleeve | Titanium, grit blasted with HA, (proximal femoral cone) | Small / Large /XX Large size 14B-24F | Johnson & Johnson Medical Pty Ltd t/a DePuy Synthes | Changed Product Name, Description.
DV253 | Ophthalmic | HOYA AF-1 351 Toric T3/T4/T5/T6/T7/T8/T9 | Preloaded injector system, correct corneal astigmatism micro-incision, ashperic, blue-blocker, single piece hydophobic. | IOL Power: + 10.0 to 30.0 (0.5 steps), IOL Cylinder power: 1.50D (351T3), 2.25D (351T4), 3.00D (351T5), 3.75D (351T6), 4.50D (351T7), 5.25D (351T8), 6.00D (351T9) | Designs for Vision Pty Ltd | Changed Suffix.
DY371 | Knee | LCS Complete System femoral component | Femoral Component, cemented, CoCr, posterior stabilised | Sizes small to large+ | Johnson & Johnson Medical Pty Ltd t/a DePuy Synthes | Changed Product Name, Description, Size.
DY403 | Hip | Cathcart Taper Insert | CoCr head taper insert for use with Unipolar Head (DY402) | -3 to +10mm | Johnson & Johnson Medical Pty Ltd t/a DePuy Synthes | Changed Product Name, Description, Product Sub Group.
DY521 | Hip | Pinnacle Acetabular Shell | Titanium, beaded (Porocoat), not HA, acetabular cups | 38 - 80mm | Johnson & Johnson Medical Pty Ltd t/a DePuy Synthes | Changed Description.
EA008 | Knee | Buechel-Pappas Ultracoat Total Knee Replacement System Tibial Baseplate | Tibial Baseplate, uncemented, beaded, Titanium, TiNi Insert and bone ingrowth surface treated, for a mobile insert | 1-6(inc) | Endotec Australia Pty Ltd | Changed Product Name, Description, Size, Product Sub Group.
EA011 | Knee | Buechel-Pappas Ultracoat Total Knee Replacement System Patellar Component | Patellar component, metal backed, uncemented, beaded, Titanium, TiNi surface treatment for bone and mobile patella poly | 1-6(inc) | Endotec Australia Pty Ltd | Changed Product Name, Description, Size.
ER011 | Spinal | K2M Spinal Systems | Axial connectors, in-line, parallel, open and closed face | 3.5 – 6.5mm rods | Emergo Asia Pacific Pty Ltd | Changed Product Name.
ER017 | Spinal | Mesa Spinal System / Polyaxial Pedicle Screw | Polyaxial Pedicle Screw, Titanium | (3.5 - 12.5)mm diam, lengths (10-110)mm | Emergo Asia Pacific Pty Ltd | Changed Size.
ER104 | Specialist Orthopaedic | GeneX | GeneX/GeneX DS paste | 2.5 and 5cc | Emergo Asia Pacific Pty Ltd | Changed Description, Size.
EV006 | Spinal | Katana Polyaxial Screw | The Katana Pedicle Screw System is intended to provide immobilization and stabilisation of spinal segments in skeletally mature patients, as an adjunct to fusion in the thoracic, lumbar and sacral spine. | 4.5 – 8.5mm diameter, 30-100mm length | Evolution Surgical | Changed Suffix, Benefit.
EX009 | Hip | Novation Tapered and Splinned Femoral Stem | Novation Press-Fit femoral components are manufactured from titanium alloy. The stem has a circulo-trapezoidal cross-sectional geometry and distal taper. | tapered: Standard Offset, size 9-18, Extended Offset, Size 9-18; HA, Standard Offset, Size 9-18; HA, Extended Offset, Size 9-18, splinned: Standard Offset, Size 9-18; Extended Offset, Size 9-18, RDD Standard Offset size 11-18, RDD Extended Offset Size 9-18; HA RDD Standard Offset size 11-18, HA RDD Extended Offset size 11-18 | Exactech Australia | Changed Size.
EX014 | Hip | Exactech M series modular Hip System | Modular Titanium Revision Hip - Metaphyseal Segment | 25-27mm, S, M, L, XL | Exactech Australia | Changed Suffix.
EX015 | Hip | Exactech M series modular Hip System | Femoral cone, titanium, plasma, not HA | 21 - 23mm, S, M, L, XL | Exactech Australia | Changed Suffix.
EX016 | Hip | Exactech Total Hip System | Modular Titanium Revision Hip - Metaphyseal Segment | 29-31mm, S, M, L, XL | Exactech Australia | Changed Suffix.
EX064 | Specialist Orthopaedic | Equinoxe Reverse Shoulder, Fracture Humeral Adapter Tray. | Reverse, fracture humeral adapter tray. | +0mm. | Exactech Australia | Changed Product Group, Product Sub Group, Benefit.
GM042 | Hip | BioBall - Revision Neck Adaptor | Titanium, varying tapers & lengths, for ceramic & metal heads | Types: 12/14, 14/16, V40, PCA, ABG, 11/13, SROM, 10/12, 8/10 Sizes: S, M, L, XL, 2XL, 3XL, 4XL, 5XL Options: Standard, Offset | Global Manufacturing Technology Pty Ltd | Changed Size, Product Sub Group.
GM125 | Hip | Global Acetabular System HCLA (highly Cross-Linked and Annealed) Acetabular Liner | Highly Cross-Linked and Annealed polyethylene Insert | 44-72mm Cup OD 22-40mm Head ID Neutral and Lipped | Global Manufacturing Technology Pty Ltd | Changed Description, Size.
GO117 | Knee | RBK Total Knee System Tibial Insert | Tibial Insert, UHMWPE, mobile bearing, posterior stabilised with peg, separate bolt fixation that passes down the peg | Size 0 to 5, 10mm to 20mm thick | Global Orthopaedic Technology | Changed Product Name, Description, Product Sub Group.
GO164 | Hip | Absolut Cemented Femoral Stem | CoCr, Polished, Double Taper, | Sizes 000 - 4, with various offsets | Global Orthopaedic Technology | Changed Product Name.
GO166 | Hip | Absolut Bone Plugs | Medullary bone plugs | Small, Medium, Large, Extra Large | Global Orthopaedic Technology | Changed Product Name, Description, Size, Product Group, Product Sub Group, Benefit.
GO169 | Knee | RBK Total Knee System Femoral Component | Femoral Component, cemented, CoCr, totally constrained | Size 0 to 5 | Global Orthopaedic Technology | Changed Product Name, Suffix.
GO189 | Knee | Apex Knee, All-Poly Patella | All-Poly Dome 3 Peg Patella | 26mm x 10mm & 8mm, 29mm x 10mm & 8mm, 32mm x 10mm & 8mm, 35mm x 10mm & 8mm, 38mm x 10mm & 8mm, 41mm x 10mm | Global Orthopaedic Technology | Changed Size, Product Sub Group.
GO193 | Knee | Apex Knee, Tibial Base Plate - Porous | Tibial Baseplate, Cementless | Size 1 Left & Right, Size 2 Left & Right, Size 3 Left & Right, Size 4 Left & Right, Size 5 Left & Right, Size 6 Left & Right | Global Orthopaedic Technology | Changed Product Name, Description, Size.
GO195 | Knee | Apex Knee, Femoral Component Porous Coated | Femoral Component Porous Coated Size 1 to 6 left & Right. | Sizes 1-6, 2+, 3+, 4+, 5+ in Left & Right | Global Orthopaedic Technology | Changed Product Name, Description, Size.
GO196 | Knee | Apex Knee - Cemented Femoral Component | CR Cemented Femoral Component, Non-Porous, Size 1 to 6 | Size 1-6, 2+, 3+, 4+, 5+ in Left & Right | Global Orthopaedic Technology | Changed Size.
GT146 | Vascular | GORE-TEX® Vascular Grafts | Standard Wall Grafts Stretch (ePTFE) | Diameter 12 - 24mm, Length 20cm | W L Gore & Associates | Changed Product Name.
GT221 | Vascular | GORE-TEX® PROPATEN® Vascular Graft | Stretch wall, Thin Wall Stretch and Non Stretch Graft (ePTFE) - Heparin Bonded | 6-8mm diameter, non-Ringed 40cm length | W L Gore & Associates | Changed Product Name.
GT224 | General Miscellaneous | GORE® SEAMGUARD® Bioabsorbable Staple Line Reinforcement | GORE® SEAMGUARD® Reinforcement is a synthetic 100% bioabsorbable material, constructed from Polyglycolic Acid:Trimethylene Carbonate. Buttressing material is engineered to reduce perioperative leaks and bleeding in a variety of minimally invasive surgeries. | 1BSGEC60- for 60mm Ethicon Stapler Straight, 1BSGEC60A- for 60mm Ethicon Stapler, 1BSGEC45- for 45mm Ethicon Stapler, 1BSGTRI45P- for 45mm Endo GIA Tristapler Purple, 1BSGTRI45B- for 45mm Endo GIA Tristapler Black, 1BSGTRI60P- for 60mm Endo GIA Tristapler Purple, 1BSGTRI60B- for 60mm Endo GIA Tristapler Black | W L Gore & Associates | Changed Product Name, Description, Size.
GT228 | General Miscellaneous | GORE® SEAMGUARD® Bioabsorbable Staple Line Reinforcement (Circular) | GORE® SEAMGUARD® Reinforcement is a synthetic 100% bioabsorbable material, constructed from Polyglycolic Acid:Trimethylene Carbonate. Buttressing material is engineered to reduce perioperative leaks and bleeding in a variety of minimally invasive surgeries. Configured for a range of circular/EEA staplers- 25mm, 28mm, 29mm, 31mm, 33mm & 34mm | Circular Seamguard is configured for a range of circular/EEA staplers- 25mm, 28mm, 29mm, 31mm, 33mm & 34mm for both Johnson & Johnson & Medtronic Circular Staplers | W L Gore & Associates | Changed Product Name, Description, Size.
GT285 | Vascular | GORE® PROPATEN® Vascular Graft with Integrated Rings | Stretch Thin Walled (ePTFE), Heparin Bonded, Graft with Removable Rings | 6-8mm diameter, 30-70cm ringed section, > 50cm length | W L Gore & Associates | Changed Product Name, Size.
GT286 | Vascular | GORE® INTERING® Vascular Graft | Stretch Thin Walled ePTFE graft with Integrated Rings | 6-8mm diameter, 60-80 cm integrated ringed section, ≥50cm length | W L Gore & Associates | Changed Product Name, Size.
HW040 | Hip | Exeter Hip System | Stainless Steel (Orthinox) polished long | 37.5 and 44mm offsets | Stryker Australia Pty Ltd | Changed Description, Size.
HW072 | Hip | Vitalock Acetabular system 12 Crossfire liner | UHMPE | 22mm,26mm,28mm, 32mm ID | Stryker Australia Pty Ltd | Changed Product Name, Description.
HW141 | Knee | MRH (Modular Rotating Hinge) Tibial Baseplate | MRH Tibial baseplate, CoCr (Vitallium), fixed insert with central hole for hinged insertion, w/attachable stem | Small, Medium, Large | Stryker Australia Pty Ltd | Changed Product Name, Description, Product Sub Group, Suffix.
HW143 | Knee | MRH (Modular Rotating Hinge) (Modular Rotating Hinge) Femoral Component | MRH Rotating Hinge Femoral component, CoCr (Vitallium), cemented, w/attachable stem, Fixed | Left, Right | Stryker Australia Pty Ltd | Changed Product Name, Suffix.
HW192 | Knee | HMRS (Howmedica Modular Replacement System) Hex Head Cortical Bone Screw, Self Tapping | HMRS Hex Head Cortical Bone Screw, Self Tapping, CoCr (Vitallium) for prosthesis fixation | 16-30mm in 2mm increments and 35-70mm in 5m increments | Stryker Australia Pty Ltd | Changed Product Name, Description, Product Sub Group.
HW228 | Knee | HMRS (Howmedica Modular Replacement System) Rotating Hinge Axle | HMRS Rotating Hinge Axle - uncemented, CoCr (Vitallium) | One size only | Stryker Australia Pty Ltd | Changed Product Name, Description, Product Sub Group.
IQ004 | Ophthalmic | Softec | Acrylic, single piece, foldable intraocular lens with anterior and posterior optic-haptic square edge, 360 degree optic square edge design, precision power calculation and aberration technology | Available in dioptric powers from -5.0 to +36.0, 1D steps: -5.0 to +10.0 and +31.0 to +36.0; 0.5D steps: +10.5 to +18.0 and +25.0 to +29.5; 0.25D steps: +18.0 to +25.0 | IQ Medical | Changed Suffix.
IQ005 | Ophthalmic | Densiron | Heavy Tamponade Liquid Medium, Postoperative | 10 ml, Sterile | IQ Medical | Changed Product Group, Product Sub Group, Suffix.
IQ013 | Ophthalmic | PreciSAL 302AC | Acrylic, single piece, foldable intraocular lens with anterior and posterior optic-haptic square edge, 360 degree optic square edge design, precision power calculation, aberration technology and UV light filter. | Available in dioptric powers from 0.0 to +30.0. 1D steps: 0.0 to +10.0; 0.5D steps: +10.5 to + 17.5 and +28.5 to +30.0; 0.25D steps: +18.0 to +28.0 | IQ Medical | Changed Suffix.
IS017 | Ophthalmic | Preloaded Monofocal Hydrophilic 677PY with Blue light Filter for Medjet PL-MA 2.2 single use injection system | Posterior chamber IOL, 360° Special Square Edge, Aspheric – Coma optimized | Optic diameter: 6.0 mm ±0.10 mm, Overall diameter: 13.0 mm ±0.20 mm Powers available: -10.0 - +9.0 D ±0.25 D increment: 1.0 D +10.0 - +25.0 D ±0.25 D increment: 0.5 D +25.5 - +30.0 D ±0.5 D increment: 0.5 D +31.0 - +45.0 D ±0.5 increment: 1.0 D | Insight Surgical Pty Ltd | Changed Benefit.
JJ841 | Hip | Reclaim Revision Hip System - Standard Distal Stem | Standard distal stem | 14-31mm x 140-190mm | Johnson & Johnson Medical Pty Ltd t/a DePuy Synthes | Changed Suffix.
KG005 | Ophthalmic | Rayner Sulcoflex Aspheric Toric Pseudophakic Secondary I.O.L - Standard | Acrylic, Aspheric, Toric Pseudophakic Secondary IOL : Sulcus fixated with undulating Haptics and Posterior Haptic Angulation (Standard) | SE -3 to +3 in 0.5 D steps Cyl +1 to +3 in 1D steps | Kevin Grundy (IBD) Pty Ltd | Changed Size.
KG012 | Ophthalmic | Rayner "C-Flex" and Superflex" Aspheric IOL | Aspheric Intra Ocular Lenses with Amon-Apple enhanced 360 Degree square edge, Anti-vaulting Haptics | C-Flex -970C + 22.5D to +34D Superflex-920H - 10D to +22D | Kevin Grundy (IBD) Pty Ltd | Changed Suffix.
LB079 | Spinal | REVERE Polyaxial Screw | Polyaxial screw | 5.5 Titanium, Alloy and Stainless Steel- 4.0-8.5mm x 20mm to 90mm in 5mm increments 5.5 Reduction screws - 5.5mm-7.5mm x 30mm-90mm in 5mm increments 6.35 Titanium Alloy and Stainless Steel - 5.5mm - 90mm x 25mm to 120mm in 5mm increments 5.5 Dual Diameter Screw Titanium Alloy and Stainless Steel - 5.5mm, 6.0mm 7.0mm, 7.5mm x 30mm to 100mm in 5mm increments 6.35 Dual Diameter Screws Titanium Alloy and Stainless Steel - 5.5mm, 6.0mm, 7.0mm, 7.5mm x 30mm to 65mm in 5mm increments 4.0-8.0mm diameter 20-90mm length 4.5 - 6.5mm diameter uniplanar fracture reduction screws, 25-55mm in 5mm increments | Globus Medical Australia | Changed Size.
LB093 | Spinal | FORTIFY Ti Corpectomy Spacer Core | Expandable corpectomy spacer | 12mm and 20mm x 15mm-120mm | Globus Medical Australia | Changed Product Group, Product Sub Group, Suffix, Benefit.
LC010 | Hip | Modulus Modular Femoral Stem | Modulus Modular Femoral Stem | Size A & B x 13 to 26mm diameter | Lima Orthopaedics Australia Pty Ltd | Changed Suffix.
LC013 | Hip | FIT Femoral Stem | FIT Femoral Stem 12/14 Taper Ti6AI4V HA Coated | Size 1-7, Left & Right | Lima Orthopaedics Australia Pty Ltd | Changed Product Name, Description, Size.
LC022 | Hip | Delta Revision TT Acetabular Cup | Delta Revision TT Acetabular Cup Ti | 50 - 66mm | Lima Orthopaedics Australia Pty Ltd | Changed Product Name, Description.
LC024 | Hip | Lima Bone Screw | Titanium Bone Screw | Dia. 4.5mm to 6.5mm Length 15mm - 60mm | Lima Orthopaedics Australia Pty Ltd | Changed Size, Product Sub Group.
LC030 | Hip | Revision Modular Femoral Stem | Revision Modular Femoral Stem Ti6A4I | 14-24mm Diameter x 140mm Length | Lima Orthopaedics Australia Pty Ltd | Changed Product Name, Description, Size, Suffix.
LC150 | Hip | Proximal Centraliser PMMA | Proximal Centraliser PMMA | Left & Right Size 0-3 | Lima Orthopaedics Australia Pty Ltd | Changed Product Sub Group, Benefit.
LC178 | Specialist Orthopaedic | SMR Mini - Finned & Revision Humeral Stem | Mini - Finned Humeral Stem Ti6AI4V | Dia 11-24mm x Length 60 - 80mm Dia 13-16mm x H 150 - 180mm | Lima Orthopaedics Australia Pty Ltd | Changed Size.
LC191 | Hip | BioBall Femoral Head | Femoral Head Vivium > 32mm | 36mm to 58mm | Lima Orthopaedics Australia Pty Ltd | Changed Product Sub Group, Benefit.
LC192 | Hip | BioBall Delta Femoral Head | Femoral Head Biolox Delta | 28mm, 32mm, 36mm, 40mm, 44mm, 48mm | Lima Orthopaedics Australia Pty Ltd | Changed Size.
LM030 | Plastic and Reconstructive | Synovis Coupler | High Density polyethylene (ring); Stainless Steel (pins) | Diameter 1-4mm | LMT Surgical Pty Ltd | Changed Size, Product Sub Group.
LM042 | General Miscellaneous | Microclip | Malleable titanium clip | 1.5-2.5mm x 2-3.5mm | LMT Surgical Pty Ltd | Changed Product Name.
LM252 | Specialist Orthopaedic | OsteoMed FPS | Bone screws | 3.5/4mm x 10-70mm | LMT Surgical Pty Ltd | Changed Size.
LO021 | Hip | Link MP Reconstruction Hip Prosthesis | Stem, grit blast, titanium non HA | 12 - 25mm x 160mm | Link Orthopaedics Australia | Changed Suffix.
LO158 | Knee | Link Modular Knee ProsthesisSystem | Tibial Components | Extra Small - Extra Large | Link Orthopaedics Australia | Changed Product Name, Product Sub Group.
LO163 | Knee | Link Modular Knee ProsthesisSystem | Hinge components | Small, Medium, Large | Link Orthopaedics Australia | Changed Product Name, Product Sub Group.
LO166 | Knee | Link Modular Knee ProsthesisSystem | Augments | X-Small, Small, Medium and Large | Link Orthopaedics Australia | Changed Product Name, Product Sub Group.
LO167 | Knee | Link Modular Knee ProsthesisSystem | Stems | 100, 120, 130, 160, 200, 240, 280, 320 and 360 | Link Orthopaedics Australia | Changed Product Name, Product Sub Group.
LV139 | Specialist Orthopaedic | Y-Knot RC Suture Anchor | The Y-Knot RC Suture Anchor is constructed from High Strength Flat Braided Suture. | 2.8mm | ConMed Linvatec Australia Pty Ltd | Changed Description.
MA016 | Hip | CCA Cemented Femoral Stem | SS, straight, not polished | 7.50mm -17.5mm | Mathys Orthopaedics Pty Ltd | Changed Description.
MA027 | Hip | CCB Cemented UHMWPE Cup | UHMWPE, low & full profile | 28/32 ID - 42/64 OD | Mathys Orthopaedics Pty Ltd | Changed Product Name, Description.
MA419 | Hip | SeleXys Acetabular UHMWPE Liner | UHMWPE | 44mm-72mm | Mathys Orthopaedics Pty Ltd | Changed Product Name, Description.
MA485 | Hip | Ceramys Large Ceramic Revision Femoral Head | Ceramic, zirconia alumina combination, large diameters, supplied with titanium taper sleeve | 36 L, 36 M, 36 S, 36 XL, 36 | Mathys Orthopaedics Pty Ltd | Changed Description.
MC052 | Cardiac | Medtronic Capsure VDD2 Model 5038 AV Pacing Lead | Silicone; Contents: 1 x lead with anchoring sleeve, stylet & guide, 1 x vein lifter, 2 x fixation tools, extra stylets | 11.5cm, 13.5cm, 15.5cm | Medtronic Australasia Pty Ltd | Changed Product Sub Group, Suffix.
MC372 | Cardiac | CapSure Sense MRI SureScan pacemaker leads Models 4074 & 4574 | Bipolar, steroid, passive fixation pacing lead | Model 4074: 52 - 58cm; Model 4574: 45 - 53cm | Medtronic Australasia Pty Ltd | Changed Product Name, Size, Product Sub Group.
MC776 | Neurosurgical | Specify 5-6-5 Surgical Lead | Triple Array 16 Electrode Surgical Lead with Duraloc Technology | 30, 65cm | Medtronic Australasia Pty Ltd | Changed Suffix.
MC942 | Neurosurgical | Specify 2x8 Surgical Lead | Surgical Lead | 30cm and 65cm | Medtronic Australasia Pty Ltd | Changed Suffix.
MC968 | Spinal | CD HORIZON Spinal System - Cannulated Multi-Axial Screw | CD HORIZON Cannulated Multi-Axial Screw | Diameter: 4.5mm - 12.5mm Length: 15mm - 140mm | Medtronic Australasia Pty Ltd | Changed Description, Size, Product Sub Group.
MG036 | General Miscellaneous | Glubran 2 Spray Device | Spray device for application of Glubran 2 | 32cm length | Morton Surgical Pty Ltd ta Matrix Surgical Company | Changed Size.
MG044 | General Miscellaneous | Gluban 2 Rigid Spray Device | Rigid spray device for application of Gluban 2 | Cannula length: 5cm, 40cm | Morton Surgical Pty Ltd ta Matrix Surgical Company | Changed Size.
MI070 | Cardiac | VIVA XT CRT-D DTBA2D4 | Implantable Cardioverter Defibrillator with Cardiac Resynchronisation therapy, SmartShock Technology, OptiVol 2.0 Fluid Status Monitoring, Complete Capture Management Specifications (DF4), and AdaptivCRT | 35cc, 82g | Medtronic Australasia Pty Ltd | Changed Product Sub Group, Suffix.
MI072 | Cardiac | VIVA S CRT-D DTBB2D4 | Implantable Cardioverter Defibrillator with Cardiac Resynchronisation therapy, SmartShock Tehnology, OptiVol 2.0 Fluid Status Monitoring and Complete Capture Management Specifications (DF4) | 35cc, 82G | Medtronic Australasia Pty Ltd | Changed Product Sub Group, Suffix.
MI115 | Cardiac | Evera XT DR IS1/DF4 | Dual Chamber Implantable Cardioverter Defibrillator with PhysioCurve Design, Optimised Battery Chemistry, Smart Shock Technology 2.0, Optivol 2.0 Fluid Status Monitoring, Complete Capture Management and Atrial Therapies. DF4 | 34cm³ 78g | Medtronic Australasia Pty Ltd | Changed Product Sub Group, Suffix.
MI117 | Cardiac | Evera S DR IS1/DF4 | Dual Chamber Implantable Cardioverter Defibrillator with PhysioCurve Design, Optimised Battery Chemistry, Smart Shock Technology 2.0, DF4 | 34cm³ 78g | Medtronic Australasia Pty Ltd | Changed Product Sub Group, Suffix.
MI195 | Cardiac | TYRX Absorbable Antibacterial Envelope | Antibactierial surgically implanted mesh envelope which stablises EID placement and prevents infection | 6.3 x 6.9cm, 7.4 x 8.5cm | Medtronic Australasia Pty Ltd | Changed Description, Product Sub Group, Suffix.
MN041 | General Miscellaneous | Endoscopic Applicator | Rigid applicator | 34cm | Johnson & Johnson Medical Pty Ltd | Changed Description, Size, Product Group, Product Sub Group, Suffix, Benefit.
MN153 | General Miscellaneous | Evicel | Rigid tip applicators | 35cm, control and spray tip | Johnson & Johnson Medical Pty Ltd | Changed Product Name, Description, Size, Product Group, Product Sub Group, Suffix, Benefit.
MO432 | Specialist Orthopaedic | ACUMED Hand Fracture System | 0.8mm Offset Plate | 0.8mm | Medical & Optical Instruments Australia Pty Ltd | Changed Suffix, Benefit.
MO433 | Specialist Orthopaedic | ACUMED Hand Fracture System | 0.8mm Avulsion Hook Plate | 0.8mm | Medical & Optical Instruments Australia Pty Ltd | Changed Suffix, Benefit.
MO434 | Specialist Orthopaedic | ACUMED Hand Fracture System | 1.3mm Rolando Fracture Hook Plate | 1.3mm | Medical & Optical Instruments Australia Pty Ltd | Changed Suffix, Benefit.
MQ036 | Vascular | Nellix EndoVascular Aneurysm Sealing System - Nellix Catheter | Nellix EndoVascular Aneurysm Sealing System - Aorto-uni-Iliac CoCr stent grafts with attached polymer endobag | 8-10mm x 100-200mm | Maquet Australia Pty Ltd | Changed Size.
MU003 | Hip | Quadra Hip Femoral Stem | Titanium, grit blast, fully HA, | Std 0 to 10 Std (shortneck) 00 to 10 Lat 1 to 7 Lat (shortneck) 1 to 7 | Medacta Australia Pty Ltd | Changed Product Name, Description, Size.
MU024 | Hip | Versafitcup UHMWPE Constrained Liner | UHMWPE Constrained Liner for Versafitcup Dual Mobility Acetabular Shell | For head diameter 22mm sizes 42 - 64mm. For head diameter 28mm sizes 48 - 64mm. | Medacta Australia Pty Ltd | Changed Size.
MU085 | Knee | GMK Revision femoral distal wedge | Screwed femoral distal augmentation | Size 1 to 6, each one available in 5 thicknesses: 4mm, 8mm, 12mm, 16 mm, 20 mm. | Medacta Australia Pty Ltd | Changed Size, Product Sub Group.
MU098 | Hip | Versafitcup HX UHMWPE Constrained Liner | HighCross UHMWPE Constrained Liner for Versafitcup Dual Mobility Acetabular Shell | From Ø 42 to Ø 64mm for head Ø 22mm. From Ø 48 to Ø 64mm for head Ø 28mm. | Medacta Australia Pty Ltd | Changed Size.
MU099 | Knee | GMK Hinge femur | Rotating hinge femoral component | 1 to 6 Left and Right | Medacta Australia Pty Ltd | Changed Suffix.
MU100 | Knee | GMK Hinge fixed tibial tray | Tibial Component cemented CoCr | 1 to 6 Left and Right | Medacta Australia Pty Ltd | Changed Product Sub Group, Suffix.
MU121 | Spinal | MectaLIF Anterior Stand-Alone TiPEEK Cages. | TiPEEK Anterior Interbody cage with integral plate. | 24mm x 31mm, 27mm x 35mm, 30mm x 35mm, 30mm x 40mm. Height 12-18 in 2mm increments. | Medacta Australia Pty Ltd | Changed Size.
MU122 | Spinal | MectaLIF Anterior Stand-Alone PEEK Cages | PEEK Anterior Stand-Alone PEEK Cage | 24mm x 31mm, 27mm x 35mm, 30mm x 35mm and 30mm x 40mm. Height: 12-18mm in 2mm increments | Medacta Australia Pty Ltd | Changed Size.
MU125 | Spinal | M.U.S.T Monoaxial Pedicle Screws Cannulated | Monoaxial screws cannulated | 5 - 7 mm: Length 30- 60 mm | Medacta Australia Pty Ltd | Changed Size.
NG053 | Neurosurgical | Leo+ | Leo+ Stent | D 2.0mm L 12mm, 18mm, 25mm. D 2.5mm L 12mm, 18mm, 25mm, 30mm, 35mm. D 3.0mm L 12mm, 18mm, 25mm, 35mm D 3.5mm L 12mm, 18mm, 25mm, 30mm, 35mm, 50mm. D 4.5mm L 15mm, 20mm, 25mm, 30mm, 40mm, 50mm, 75mm. D 5.5mm L 25mm, 30mm, 35mm, 50mm, 60mm, 75mm. | N Stenning & Co Pty Ltd | Changed Size.
NJ001 | Plastic and Reconstructive | NEOSS IMPLANT SYSTEM | TITANIUM DENTAL IMPLANT | DIAMETERS 3.25; 3.5; 4.0; 4.5; 5.0; 5.5; 6.0 and 6.5 mm in Lengths: 7, 9, 11, 13, 15, and 17mm | Neoss Australia Pty Ltd | Changed Size.
NV012 | Spinal | CoRoent | TLIF cage - PEEK or Titanium | Width 8-14mm x Length 20-40mm x Height 6-14mm x Lordosis 0-15° | Nuvasive Australia and NZ Pty Ltd | Changed Size.
NV066 | Spinal | Armada | In-line connector | 3.5/5.5/6.35 x 5.5mm | Nuvasive Australia and NZ Pty Ltd | Changed Size, Product Sub Group.
NV071 | Spinal | Brigade (implant) | Interbody fusion implant | 4-20mm x 34-42mm x 24-32mm, 0-30 degrees | Nuvasive Australia and NZ Pty Ltd | Changed Size.
NV114 | Spinal | Reline (Offset Connector) | Offset Connector | 10-60mm length; for 5-6mm diameter rod, Ti and CoCr | Nuvasive Australia and NZ Pty Ltd | Changed Size.
NV116 | Spinal | Reline (Rod) | Rod | 5-6mm diameter, and 15-600mm length, Ti and CoCr | Nuvasive Australia and NZ Pty Ltd | Changed Size.
NV135 | Spinal | Reline (Rod to Rod Connector) | Rod-to-Rod Connector | To fit 5 - 6.5 mm rod diameter | Nuvasive Australia and NZ Pty Ltd | Changed Description, Size.
NV136 | Spinal | Reline System (Tapered Rod) | Tapered Rod | 5.0- 6.0mm diameter, and 300-500mm length, Ti and CoCr | Nuvasive Australia and NZ Pty Ltd | Changed Description, Size.
NV137 | Spinal | Reline System (Curved Rod) | Curved Rod | 5.0- 6.0mm diameter, and 300- 500mm length, CoCr and Ti | Nuvasive Australia and NZ Pty Ltd | Changed Description, Size.
NV139 | Spinal | Reline (Mod Shank) Cannulated | Screw Shank | 4.5-10.5mm x 25-90mm | Nuvasive Australia and NZ Pty Ltd | Changed Size.
NV142 | Spinal | Reline (Mod Shank) | Screw Shank | 4.0-10.5mm x 25-90mm | Nuvasive Australia and NZ Pty Ltd | Changed Size.
NV143 | Spinal | Base Interfixated | Interbody fusion implant | 6-14mm tall, 34-42mm wide, 24-30mm deep and 0-30° lordosis | Nuvasive Australia and NZ Pty Ltd | Changed Product Name, Size.
NV144 | Spinal | Base (Screw) | Bone Screw | 5.0-6.0mm diameter, 17.5-30mm length | Nuvasive Australia and NZ Pty Ltd | Changed Product Name, Size.
OH131 | Spinal | Anterior Cervical Cage | Peek | Height 4 - 8mm Width 12 - 15mm Length 12 - 14mm | Orthotech Pty Ltd | Changed Size.
OH301 | Spinal | Obelisc vertebral body replacement | Centre Piece Made from titanium. | Diam. 20mm Height 17 - 132mm | Orthotech Pty Ltd | Changed Description, Size.
OH302 | Spinal | Obelisc vertebral body replacement | End Piece Made from titanium. | diameter - 20 - 32mm angle - 0° - 20° length - 35 - 55mm | Orthotech Pty Ltd | Changed Description, Size.
OH430 | Hip | MGS Revision Modular stem | Modular stem | 130-210mm | Orthotech Pty Ltd | Changed Suffix.
OH474 | Specialist Orthopaedic | DynafitSystem | Compression Screws | 3.2 x 12-40mm | Orthotech Pty Ltd | Changed Description, Size.
OL077 | Urogenital | Ureteral Stents | Double J Ureteric stent, silicone | 6-8.5 F, 12 - 30 cm | Olympus Australia | Changed Size.
OL080 | Urogenital | Ureteral Stents | Tecoflex polymer, hydrophilic coating/PTFE coating | 4.5F-8.5F x length 8 - 32cm | Olympus Australia | Changed Product Name, Size.
OO001 | Knee | ACS Knee System - Femoral component cemented | Cemented resurfacing femoral component for use in knee athroplasty | Left/Right 1-7 | Oceania Orthopaedics | Changed Size.
OO020 | Knee | ACS Knee System-ACS Revision tibial component, cemented | Revision base plate, cemented, for use with augments and straight or offset stems | Left and Right, Sizes 2,3,3.5,4,5,6 | Oceania Orthopaedics | Changed Size, Product Sub Group.
OO021 | Knee | ACS Knee System-ACS Revision tibial component, cementless porous coated | Revision tibial component, cementless porous coated, for use with augments and straight or offset stems. | Left and Right, Sizes 2,3,3.5,4,5,6 | Oceania Orthopaedics | Changed Size, Product Sub Group.
OO041 | Hip | Mutars RS revision system - cementless stem HA | RS Cementless stem HA | 12/14/16/18/20mm dia stems, 15mm length | Oceania Orthopaedics | Changed Size.
OO042 | Hip | Mutars RS revision system - cementless stem HA long | RS Cementless stem HA long | 12/14/16/18/20mm dia stems, 200/250mm length | Oceania Orthopaedics | Changed Size.
OO048 | Knee | MUTARS Stems | MUTARS Stems | 120/130/160/200/240 length, 11/13/14/15/16/17/18/19/20/21/22/23 diameter | Oceania Orthopaedics | Changed Size, Product Sub Group.
OO107 | Knee | Mutars Diaphyseal extension piece | Mutars Diaphyseal extension piece | 30/100mm | Oceania Orthopaedics | Changed Size.
OO112 | Knee | Mutars – Metaphyseal component | Mutars – Genux metaphyseal tibial spacer | Right/Left 25mm, 35mm, 45mm, 50mm | Oceania Orthopaedics | Changed Size.
OO130 | Specialist Orthopaedic | MUTARS humerus reducer | MUTARS humerus reducer | 10/80mm | Oceania Orthopaedics | Changed Size.
OO147 | Hip | MUTARS LUMiC Stem | Stems for use with a modular partial pelvic replacement and acetabula reconstruction device in case of large bone defects | 10mm x 65, 75, 85mm, 8mm x 65, 75, 85mm | Oceania Orthopaedics | Changed Description, Product Sub Group.
OQ002 | Ophthalmic | Hydrus Microstent | Intracanalicular scaffold, made from a biocompatible alloy, for the treatment of primary open angle glaucoma | 8 mm in length | Opthalmico Pty Ltd | Changed Product Sub Group.
PB004 | Spinal | Bone Screws | Bone Screws | Diameter:2.0-4.35mm, Length: 6-18mm | Australian Pacific Medical Pty Ltd | Changed Size.
PB023 | Specialist Orthopaedic | Mallet Finger Plate | Finger Plates | 1 & 2 Holes | Australian Pacific Medical Pty Ltd | Changed Suffix, Benefit.
PF001 | Specialist Orthopaedic | FH Screw Systems | Canulated Self-Compressive Screws | lengths 10mm to 50mm | Perios Pty Ltd | Changed Product Name, Size.
PY001 | Urogenital | Optimed Ureteral Stents | Soft-Polyurethane. Ureteral. Paediatric Ureteral. Renal Transplantation. Urinary Diversion. | Ureteral - Diameter: 4.5Fr-8Fr Length: 22cm-36cm Paediatric Ureteral - Diameter: 3Fr-4Fr Length: 10cm-16cm Renal Transplantation - Diameter: 6Fr-8Fr Length:8cm-18cm Urinary Diversion - Diameter: 4.5Fr-9Fr Length: 70cm | Pyramed Pty Limited | Changed Size.
PY012 | Urogenital | Ex-Stent Tumour Ureteral Stent Set | Open end stent with guide wire and pusher | Diameter: 6Fr-8Fr. Length: 26cm-32cm | Pyramed Pty Limited | Changed Size.
PY036 | Vascular | Sinus-Venous and Sinus-Obliquus Stents | Sinus-Venous and Sinus-Obliquus Stents used for treating venous insufficiency, occlusion and stenosis | Diameter: 10, 12, 14, 16, 18mm Length: 60, 80, 100, 120mm | Pyramed Pty Limited | Changed Product Name, Description.
PY037 | Vascular | Sinus-Venous and Sinus-Obliquus Stents | Sinus-Venous and Sinus-Obliquus Stents used for treating venous insufficiency, occlusion and stenosis | Diameter: 10, 12, 14, 16, 18mm Length: 150mm | Pyramed Pty Limited | Changed Product Name, Description.
RG001 | Vascular | Aorfix AAA Flexible Stent Graft System with Aorflex Delivery Device HBB Main Body Stent Graft and HBL Contralateral Leg | The Aorfix Abdominal Aortic Aneurysm Flexible Stent Graft System is an endovascular stent graft system for treating infra-renal aortic and aorto-iliac aneurysms. When placed within the aneurysm, the Aorfix AAA Flexible Stent Graft System creates an internal bypass of the aneurysm to reduce the risk of rupture. The Aorfix AAA Flexible Stent Graft System is a modular system where each component comprises: an implantable stent graft (Aorfix Stent Graft) and a disposable delivery system. The stent graft is a two-piece system consisting of 1) a main body incorporating an ipsilateral leg component and a contralateral socket and 2) a contralateral plug-in leg. The Aorfix main body has four sets of hooks all positioned at the proximal end to aid fixation. The contralateral socket is a standard 12mm diameter component, with an oblique distal end that is designed to assist cannulation with a guidewire. Radiopaque markers made of tantalum wire rings are located at the open ends of graft components. Distal and proximal extension stent graft implants are available and may be used as required. The Aorfix System consists of a main body with an incorporated ipsilateral leg, and a contralateral plug-in leg, which attaches to the contralateral socket of the main body. The Main body and ipsilateral leg and the contralateral leg are always supplied together, creating a body and two limb system. | SG-HBB-D1-L1-L2-D2-A12-22, where: D1 (mm): 24, 25, 26,27, 28, 29, 30 31 L1 (mm): 81, 96, 111, 126 L2 (mm): 63, 80, 97 D2 (mm): 12, 14, 16, 18, 20 SG-HBL-L3-D3-A13-20, where: D3 (mm): 10, 12, 14, 16, 18, 20 L3 (mm): 56, 64, 73, 81, 90, 98,106 | Regional Health Care Group | Changed Description, Product Sub Group, Benefit.
RI022 | Specialist Orthopaedic | nanOss Bioactive Bone Void Filler, 1-5cc | Granular bone graft material comprised of porous hydroxyapatite and porcine gelatin based carrier. Granules supplied in jar (1cc, 2cc, &5cc) or in a prefilled mixing chamber with delivery accessories (5cc) packaging variant. | 1cc, 2cc, & 5cc | RTI Surgical Australia Pty Ltd | Changed Description.
RI023 | Specialist Orthopaedic | nanOss Bioactive Bone Void Filler, 10cc | Granular bone graft material comprised of porous hydroxyapatite and porcine gelatin based carrier. Granules supplied in jar (10cc) or in a prefilled mixing chamber with delivery accessories (10cc) packaging variant. | 10cc | RTI Surgical Australia Pty Ltd | Changed Description.
RQ072 | Ophthalmic | iStent Trabecular Micro-Bypass Stent | The iStent GTS100R and GTS100L are micro-invasive glaucoma surgical devices which are implanted in an "ab interno" procedure into the trabecular meshwork to create a bypass through the trabecular meshwok to Schlemm's Canal to improve aqueous outflow through the natural physiologic pathway. | 1.0mm in length, 0.33mm in height with a snorkel length of 0.25mm | RQSolutions Medical Devices Distribution Support | Changed Product Sub Group.
RQ075 | Ophthalmic | iStent Inject System | The iStent Inject is a pre-loaded injection system which delivers two stents across the trabecular meshwork to provide a pathway for aqueous humor to flow from the anterior chamber. It is indicated for use in conjunction with cataract surgery for the reduction of IOP in subjects with mild to moderate open angle glaucoma currently treated with ocular hypotensive medication. | One size | RQSolutions Medical Devices Distribution Support | Changed Product Sub Group.
SA156 | Cardiac | PARADYM™ RF DR 9550 | Dual Chamber Implantable Cardioverter Defibrillator with rate response, high output extended longevity and remote monitoring. | 69.5 x 73.4 x 11mm 38.6cc 95g | Livanova Australia Pty Limited | Changed Product Sub Group, Suffix.
SA158 | Cardiac | PARADYM™ RF CRT-D 9750 | Implantable Cardioverter Defibrillator, for resyncronisation of heart failure, high output extended longevity and home monitoring. | 69.5 x 73.4 x 11mm 38.6cc 95g | Livanova Australia Pty Limited | Changed Product Sub Group, Suffix.
SA159 | Cardiac | PARADYM™ RF CRT-D SonR 9770 | Implantable Cardioverter Defibrillator for resyncronisation of heart failure, high output, extended longevity and home monitoring, and in conjunction with a dedicated atrial lead with SonR sensor provides automatic adjustment of AV/VV delays for optimisation of resynchronisation therapy. | 69.5 x 73.4 x 11mm 38.6cc 95g | Livanova Australia Pty Limited | Changed Product Sub Group, Suffix.
SF041 | Hip | Evolve ™ Cemented Stem | Polished Stem | Sizes 0-4, various offsets | Signature Orthopaedics | Changed Product Name.
SF134 | Knee | SHiVA Modular Knee Hinge Prosthesis - Femoral Component | Hinge Knee Femoral Component | Sizes 2,3 and 4 Left and right | Signature Orthopaedics | Changed Suffix.
SJ138 | Neurosurgical | Lamitrode Lead - Tripole 16C | Tripole 16C - 3214, 3128, 3219, 3220, 3221 | 30-110cm | St Jude Medical Australia Pty Ltd | Changed Suffix.
SJ169 | Neurosurgical | ANS Spinal Cord Stimulation System (SCS) | Lamitrode Dual 8 Plate Electrode Lead | One size only | St Jude Medical Australia Pty Ltd | Changed Suffix.
SJ191 | Neurosurgical | Lamitrode C Series Leads | Lamitrode C Series, 16 Channel, Model # 3289 | Length = 60cm | St Jude Medical Australia Pty Ltd | Changed Suffix.
SJ231 | Neurosurgical | Penta Leads | Paddle leads (Penta Leads have a curved paddle instead of a conventional flat paddle) | 2-3mm, 30cm-110cm | St Jude Medical Australia Pty Ltd | Changed Suffix.
SJ243 | Cardiac | Quartet | Quadripolar, Left Ventricular Pacing Lead with Optim Lead Insulation | 75, 86 and 92cm, 5 French introducer | St Jude Medical Australia Pty Ltd | Changed Product Name, Product Sub Group.
SJ281 | Cardiac | Promote Quadra CRT CD3237-40 | Cardiac Resynchronisation Therapy Defibrillator with 40J delivered energy, VectSelect Quartet Programmable LV pulse configuration and Multisite Pacing | 46cc, 88g | St Jude Medical Australia Pty Ltd | Changed Product Sub Group, Suffix.
SJ298 | Cardiac | Quadra Assura CD3267-40 | Cardiac Resynchronisation Therapy Defibrillator with 40J delivered and Multisite Left Ventricular Pacing and Quadripolar pacing | 40cc, 83g | St Jude Medical Australia Pty Ltd | Changed Product Sub Group, Suffix.
SJ301 | Cardiac | Unify Assura CD3261-40 | Cardiac Resynchronisation Therapy Defribrillator with 40J delivered energy | 36cc, 78g | St Jude Medical Australia Pty Ltd | Changed Product Sub Group, Suffix.
SJ319 | Cardiac | Quadra Assura MP CD3371-40/CD3371/40C | Cardiac Resynchronisation Therapy Cardioverter Defibrillator | 83g, 40cc | St Jude Medical Australia Pty Ltd | Changed Product Sub Group, Suffix.
SJ320 | Cardiac | Unify Assura CD3361-40/CD3361-40C | Cardiac Resynchronisation Therapy Cardioverter Defibrillator | 78g, 36cc | St Jude Medical Australia Pty Ltd | Changed Product Sub Group, Suffix.
SJ323 | Cardiac | Quadra Assura CD3367-40/CD3367-40C | Cardiac Resynchronisation Therapy Defibrillator with 40J delivered energy | 83g, 40cc | St Jude Medical Australia Pty Ltd | Changed Product Sub Group, Suffix.
SJ324 | Cardiac | Fortify Assura DR CD2359-40/CD2359-40C | Dual Chamber Cardioverter Defibrillator | 75g, 35cc | St Jude Medical Australia Pty Ltd | Changed Product Sub Group, Suffix.
SJ327 | Cardiac | Ellipse DR CD2377-36/CD2377-36C | Dual Chamber ICD | 66g, 31cc | St Jude Medical Australia Pty Ltd | Changed Product Sub Group, Suffix.
SJ378 | Neurosurgical | Infinity directional lead | Lead with 8 electrode segmented contacts. Steerable and directional current. | 30-90cm | St Jude Medical Australia Pty Ltd | Changed Suffix, Benefit.
SK059 | Hip | Stryker Modular Revision Hip System | Titanium Alloy Bowed Conical Distal Stems | Restoration Modular bowed conical distal stem 195mm, 235mm | Stryker Australia Pty Ltd | Changed Suffix.
SK324 | Knee | Triathlon Knee System Femoral Component | Minimally stabilised, cemented, CoCr | Sizes 1 to 8 | Stryker Australia Pty Ltd | Changed Suffix, Benefit.
SK326 | Knee | Triathlon Knee System Tibial Baseplate | Tibial baseplate, uncemented, beaded with PA (Hydroxyapatite), without screw holes, CoCr | Sizes 1 to 8 | Stryker Australia Pty Ltd | Changed Product Name, Description.
SK327 | Knee | Triathlon Knee System Tibial Baseplate | Tibial baseplate, cemented, CoCr | Sizes 1 to 8 | Stryker Australia Pty Ltd | Changed Description, Product Sub Group, Suffix, Benefit.
SK328 | Knee | Triathlon Knee System Tibial Insert | Minimally stabilised, tibial insert, UHMWPE, (N2VAC) | Sizes 1 to 8 (9/11/13/16/19/22/25mm thickness) | Stryker Australia Pty Ltd | Changed Product Sub Group, Suffix, Benefit.
SM041 | Hip | Universal Cancellous Bone Screws | Cancellous bone screw titanium | 15-60mm long 6.4mm dia | Smith & Nephew Pty Ltd | Changed Product Name, Product Sub Group.
SM158 | Knee | Legion Hinge Femur CoCr | The femoral component of the Legion Hinge system. | Size 2 to 7 | Smith & Nephew Pty Ltd | Changed Suffix.
SN291 | Hip | Reflection | Acetabular Liner XLPE modified UHMPE | 22 - 44mm inner diameter, 42 - 80mm outer diameter | Smith & Nephew Pty Ltd | Changed Suffix, Benefit.
SN369 | Knee | Mobile Bearing Knee System Tibial Baseplate | Tibial baseplate, cemented, CoCr, polished insert surface, for mobile insert, | Left & Right, Size 1-8 | Smith & Nephew Pty Ltd | Changed Product Name, Description, Product Sub Group.
SN739 | Specialist Orthopaedic | Trigen | Self Tapping Cortical Screw | 20mm - 110mm | Smith & Nephew Pty Ltd | Changed Size.
SN899 | Hip | MDF Revision System | Femoral Stem - Titanium grit blasted for use with moduylar femoral neck choices anteverted, retroverted, standard and multiple height. Allows fixation of proximal sleeve in various shapes (suffix - N, SV & MOD3) | 10-25 - 150mm - 190 mm | Smith & Nephew Pty Ltd | Changed Suffix.
SQ069 | General Miscellaneous | Painbuster Tunneler & Sheaths | Introducer Sheath to enable deeper placement of catheter in close proximity to key nerve bundles | 15cm, 20cm x 11GA, 20cm X17GA, 30cm x 11GA, 30cm x 16GA, 30cm x 17GA | Surgical Specialties | Changed Size.
SR028 | Hip | Stryker Delta Ceramic Heads | Femoral Head - Delta Ceramic | <32mm | Stryker Australia Pty Ltd | Changed Product Name, Description.
SR033 | Knee | Triathlon Knee System Tibial Insert | Minimally constrained, CS Lipped Tibial insert, deep dished (CS) UHMWPE, N2VAC, mobile bearing | 1 to 8, 9mm to 22mm | Stryker Australia Pty Ltd | Changed Product Name, Description, Product Sub Group.
ST603 | Knee | Duracon Knee System Tibial / Femoral Offset Adaptor | Tibial / Femoral Offset Adaptor, CoCr, (Vitallium) | 2mm, 4mm, 6mm, 8mm | Stryker Australia Pty Ltd | Changed Product Name, Description, Size, Product Sub Group.
ST634 | Knee | Scorpio Knee System Femoral Component | Minimally stabilised, cemented, CoCr | 3, 5, 7, 9, 11, 13 | Stryker Australia Pty Ltd | Changed Product Name, Description.
ST646 | Knee | S7000 Tibial Insert, series II | Tibial Insert posterior stabilised - PSII UHMWPE | 3, 5, 7, 9, 11, 13 in 8, 10, 12, 15, 18, 21,24mm | Stryker Australia Pty Ltd | Changed Product Name, Description, Product Sub Group.
SY199 | Specialist Orthopaedic | MAXFRAME Distraction Osteogenesis and Orthopaedic External Fixation System | External fixator clamps, double clamp | 8.0 - 11mm | Johnson & Johnson Medical Pty Ltd t/a DePuy Synthes | Changed Product Name, Suffix.
SY224 | Specialist Orthopaedic | MAXFRAME, Distraction Osteogenesis & External Fixation System | External fixator clamp components, angled piece | Oblique, 1.0 - 3.0mm | Johnson & Johnson Medical Pty Ltd t/a DePuy Synthes | Changed Product Name, Size.
SY228 | Specialist Orthopaedic | MAXFRAME Distraction Osteogenesis External Fixation System | Connecting Plate / Spacer | 1 - 5 holes | Johnson & Johnson Medical Pty Ltd t/a DePuy Synthes | Changed Product Name, Suffix.
SY418 | Specialist Orthopaedic | MAXFRAME Distraction Osteogenesis External Fixation System | Bolt-connecting, clamp, eye, wire offset, wire slotted, MRI safe. | One size | Johnson & Johnson Medical Pty Ltd t/a DePuy Synthes | Changed Product Name, Suffix.
SY419 | Specialist Orthopaedic | MAXFRAME Distraction Osteogenesis External Fixation System | Nuts, Washers & Spacers | 0.7mm-50mm | Johnson & Johnson Medical Pty Ltd t/a DePuy Synthes | Changed Product Name, Size, Suffix.
SY421 | Specialist Orthopaedic | MAXFRAME Distraction Osteogenesis External Fixation System | Threaded Rod | 60- 400mm | Johnson & Johnson Medical Pty Ltd t/a DePuy Synthes | Changed Product Name, Description.
SY422 | Specialist Orthopaedic | MAXFRAME Distraction Osteogenesis External Fixation System | Partial Circular Ring, Arch Plate | 80-240mm | Johnson & Johnson Medical Pty Ltd t/a DePuy Synthes | Changed Product Name, Suffix.
SY425 | Specialist Orthopaedic | MAXFRAME Distraction Osteogenesis External Fixation System | Full Ring | 90mm-270mm | Johnson & Johnson Medical Pty Ltd t/a DePuy Synthes | Changed Product Name, Description, Size, Suffix.
SY427 | Specialist Orthopaedic | MAXFRAME Distraction Osteogenesis External Fixation System | Foot Plates | 100mm-210mm | Johnson & Johnson Medical Pty Ltd t/a DePuy Synthes | Changed Product Name, Description, Size, Suffix.
SY428 | Specialist Orthopaedic | MAXFRAME, Distraction Osteogenesis & External Fixation System | Hinge | One Size | Johnson & Johnson Medical Pty Ltd t/a DePuy Synthes | Changed Product Name, Description, Suffix.
SY429 | Specialist Orthopaedic | Traumacem | Cement with mixing and delivery system | 10-20gm | Johnson & Johnson Medical Pty Ltd t/a DePuy Synthes | Changed Product Name, Description, Size.
SY435 | Specialist Orthopaedic | Epoca Custom Offset Shoulder Prosthesis | Epoca Screw | 8-30mm | Johnson & Johnson Medical Pty Ltd t/a DePuy Synthes | Changed Description.
SY744 | Specialist Orthopaedic | MAXFRAME Distraction Osteogenesis External Fixation System | Distractors and lengthening apparatus | 20mm-250mm | Johnson & Johnson Medical Pty Ltd t/a DePuy Synthes | Changed Product Name.
SY793 | Specialist Orthopaedic | MAXFRAME Distraction Osteogenesis External Fixation System | Circular frame struts | Extra short - Long | Johnson & Johnson Medical Pty Ltd t/a DePuy Synthes | Changed Product Name, Description.
TG021 | Hip | Furlong Evolution | Collarless and collared 126-133 (degree) | 6-17 | Future Medical Pty Ltd | Changed Product Sub Group, Benefit.
TN005 | Specialist Orthopaedic | Alians Ulna Plate | Fixation plates for ulnar shortening | Sizes 1 - 4 | Newclip Technics Australia Pty Ltd | Changed Size.
TN007 | Specialist Orthopaedic | Newclip Locking Bone Screws | Locking bone screws for plate fixation | Diam 4.5mm, length 20 - 75mm | Newclip Technics Australia Pty Ltd | Changed Product Name, Description, Size.
TN016 | Specialist Orthopaedic | Foot Motion - self-drilling cannulated compression screws | Self-drilling auto-compressive cannulated screw | 3.0mm - 4.5mm diameter, length 8mm-50mm | Newclip Technics Australia Pty Ltd | Changed Size, Suffix.
TN022 | Specialist Orthopaedic | Newclip Bone Screws | NewClip Non - Locking Bone screws | 2.8 - 4.5mm diameter to 10-70mm in length | Newclip Technics Australia Pty Ltd | Changed Size.
TS001 | Specialist Orthopaedic | Trewavis Surgical Kirschner Wires | Composition: Stainless Steel, Model Nos: 200-000-A to 200-930-T, 200-1110-A to 200-1210-Z, 200-370-X to 200-370-Y and TSS200 to TSS241 | Dia 0.7-2.8mm, Length 100-370mm | Trewavis Surgical Instruments Pty Ltd | Changed Description, Size.
TS002 | Specialist Orthopaedic | Trewavis Surgical Steinmann Pins | Composition: Stainless Steel, Model Nos: 200-950-L to 200-970-Q | Dia 3.0 - 5.0mm | Trewavis Surgical Instruments Pty Ltd | Changed Description.
WC098 | General Miscellaneous | Cook Jejunostomy Catheters | Composition - Catheter Radiopaque Stripe, includes Wireguide, Airplug, Fixation Device | 12fr, length 66cm | WILLIAM A COOK AUSTRALIA PTY LTD | Changed Size, Product Sub Group.
WC296 | Vascular | Cantata Microcatheter | Microcatheter | 2.5-2.9Fr. Length: 100-150cm | WILLIAM A COOK AUSTRALIA PTY LTD | Changed Product Name, Description, Size.
WC315 | General Miscellaneous | Multipurpose Drainage Catheter | Catheter used in a variety of drainage applications | 8.5-14 Fr, Length: 15-60cm | WILLIAM A COOK AUSTRALIA PTY LTD | Changed Size.
WC317 | General Miscellaneous | Ultrathane Biliary Drainage Catheter | Used for biliary drainage applications. | 8.5-14 Fr, 40-60cm length | WILLIAM A COOK AUSTRALIA PTY LTD | Changed Size.
WR071 | Specialist Orthopaedic | BioFoam Bone Wedge | Titanium metal scaffold for angular correction in ankle and foot | Depth 14 - 44mm Width 10 - 44mm Thickness 4.5 - 12mm | Wright Medical Australia | Changed Size, Product Group, Product Sub Group, Suffix.
WR269 | Specialist Orthopaedic | Locking Plate | Titanium locking plates anatomically contoured for forefoot and midfoot osteotomies. | 2.7mm & 3.5mm, neutral, step, left, right, 1mm, 2mm, 3mm, 4mm, 5mm, 6mm, 7mm, 4-6Holes | Wright Medical Australia | Changed Size.
ZI017 | Hip | Zimmer 'VerSys Hip Systems Femoral Stem | Titanium, mesh (fibre metal), with HA | 9 - 18 | Zimmer Biomet Pty Ltd | Changed Product Name, Description.
ZI051 | Hip | Femoral Head | Zimaloy - Co Cr | 22mm - 32mm | Zimmer Biomet Pty Ltd | Changed Size.
ZI062 | Knee | NexGen Knee Femoral Component | Femoral Component, uncemented, high flex, CoCr plus titanium fibre metal mesh ingrowth and HA/TCP | Sizes A-G Left & Right | Zimmer Biomet Pty Ltd | Changed Suffix, Benefit.
ZI134 | Knee | NexGen Tibial Insert | Tibial Insert, fixed, standard and anterior lipped, UHMWPE | 9 - 23 mm | Zimmer Biomet Pty Ltd | Changed Product Name, Description, Product Sub Group.
ZI137 | Knee | NexGen LCCK Tibial Insert | Tibial Insert, totally constrained, UHMWPE, fixed, with post | 10 - 35mm | Zimmer Biomet Pty Ltd | Changed Product Name, Product Sub Group, Benefit.
ZI152 | Specialist Orthopaedic | Periarticular Plates | 3.5mm screws | lengths up to 130mm | Zimmer Biomet Pty Ltd | Changed Description, Size.
ZI205 | Specialist Orthopaedic | Zimmer Screws | 4.5mm Cortical Screws | 14 - 120mm | Zimmer Biomet Pty Ltd | Changed Product Name, Description, Size.
ZI207 | Specialist Orthopaedic | Zimmer Screws | 6.5mm Cancellous Screws | 25 - 120mm | Zimmer Biomet Pty Ltd | Changed Product Name, Size.
ZI210 | Specialist Orthopaedic | Zimmer Washers | Washer | Small & Large | Zimmer Biomet Pty Ltd | Changed Product Name, Description.
ZI249 | Hip | Trabecular Metal Reconstruction Shell | Porous tantalum, reconstruction shell | 22 and 28mm diameter | Zimmer Biomet Pty Ltd | Changed Product Name, Description.
ZI307 | Knee | Nexgen Rotating Hinge Tibial Insert | Tibial insert for NexGen Rotating Hinge prosthesis, UHMWPE, mobile. Includes hinge locking post. | 12-26mm, sizes B-F | Zimmer Biomet Pty Ltd | Changed Product Name, Description, Product Sub Group.
ZI611 | Hip | Revitan Modular Straight Stem | Titanium, grit blast, non HA, cobalt chrome junction | 14 x 175, 140mm; 18 x 140mm; 20, 22, 24 x 195mm | Zimmer Biomet Pty Ltd | Changed Suffix.
ZI614 | Hip | ZMR Modular Revision Hip System - Stem | Titanium, grit blast, non HA | Stems ≥200mm | Zimmer Biomet Pty Ltd | Changed Size.
ZI752 | Specialist Orthopaedic | ZPS-Zimmer Plate & Screw System | 3.5mm and 4.5mm pelvic plates | 6 holes or less | Zimmer Biomet Pty Ltd | Changed Description, Size, Product Sub Group, Suffix, Benefit.
ZI754 | Specialist Orthopaedic | ZPS - Zimmer Plate & Screw System | 3.5mm and 4.5mm Pelvic plates | 16 holes and above | Zimmer Biomet Pty Ltd | Changed Description, Size, Product Sub Group, Suffix, Benefit.
ZI922 | Specialist Orthopaedic | TM Fusion Spacers | Trabecular Metal Ankle Fusion Spacers | S,M,L | Zimmer Biomet Pty Ltd | Changed Product Group, Product Sub Group, Suffix.
End of Worksheet