## Prostheses List Deletions
Sponsor | Product Category | Billing Code | Product Name | Description | Size | End Cycle | Delete Comment
Emagin Pty Ltd | 01 - Ophthalmic | EG016 | ARTIS PL E | Preloaded Intraocular lens | 0 to 35D | 2019-11-01 | DELETE
Emagin Pty Ltd | 01 - Ophthalmic | EG015 | ARTIS T PL | Preloaded Toric Intraocular lens | +18 to +25D / C +1.50D | 2019-11-01 | DELETE
IQ Medical | 01 - Ophthalmic | IQ004 | Softec | Acrylic, single piece, foldable intraocular lens with anterior and posterior optic-haptic square edge, 360 degree optic square edge design, precision power calculation and aberration technology | Available in dioptric powers from -5.0 to +36.0, 1D steps: -5.0 to +10.0 and +31.0 to +36.0; 0.5D steps: +10.5 to +18.0 and +25.0 to +29.5; 0.25D steps: +18.0 to +25.0 | 2019-11-01 | DELETE
IQ Medical | 01 - Ophthalmic | IQ018 | PreciSAL Toric PT302AC | Pre-loaded acrylic single piece, foldable intraocular lens with anterior and posterior optic-haptic square edge, 360 degree optic square edge design, precision power calculation, aberration technology, toric correction on anterior surface with cylinder marks to indicate flat meridian plus the cylinder axis to allow alignment for astigmatic correction, and UV filter. | Available in spherical dioptric powers from 0.0 to +30.0. 1D steps: 0.0 to +10.0; 0.5D steps: +10.5 to +17.5 and +28.5 to +30.0; 0.25D steps: +18.0 to +28.0; Cylinder powers from 1.0D to 6.0D | 2019-11-01 | DELETE
Designs for Vision Pty Ltd | 01 - Ophthalmic | DV246 | Rayner Sulcoflex Ashperic (Premium) I.O.L. | Pseudophakic Supplementary I.O.L.O.L. | -10.0D to -5.50D in 0.5D increments. +5.50D to 10.00D in 0.5D increments | 2019-11-01 | DELETE
Designs for Vision Pty Ltd | 01 - Ophthalmic | DV254 | Rayner Premium Sulcoflex Multifocal Toric Supplementary IOL | 653Z-Premium Multifocal Toric Supplementary IOL | -7D to +7D (Spherical Equivalent) Cylinder 1D, 4D, 5D, 6D Addition 3.5D | 2019-11-01 | DELETE
Designs for Vision Pty Ltd | 01 - Ophthalmic | DV255 | Rayner Standard Sulcoflex Multifocal Toric Supplementary IOL | 653Z-Standard Multifocal Toric Supplementary IOL | -3D to +3D (Spherical Equivalent) Cylinders 2D and 3D Addition 3.5D | 2019-11-01 | DELETE
Medtronic Australasia Pty Ltd | 03 - General Miscellaneous | AS052 | Chemosite Implantable Venous Access System | Port - Single Lumen (ChemoSite*) | 7-9 french; 10.5 french. | 2019-11-01 | DELETE
Admedus (Australia) Pty Ltd | 03 - General Miscellaneous | AH006 | DOSI-FUSER | Non electronic, elastomeric balloon driven, ambulatory infusion pump, which can be supplied in a variety of volumes and flow rates to meet different clinical applications. Its primary purpose is for continuous delivery of fluids/medications. | 65ml - 140mm x 45mm x 40mm; 100ml - 140mm x 52mm x 50mm; 150 - 140mm x 55mm x 55mm; 250ml - 140mm x 60mm x 60mm; 400ml, 500ml, 600ml | 2019-11-01 | DELETE
Admedus (Australia) Pty Ltd | 03 - General Miscellaneous | AH014 | DOSI-PAIN Kit | The DOSI-PAIN® Kit is a complete pain kit for the administraton of analgesics required for post operative pain relief. The The DOSI-PAIN® Kit contains the DosiFuser elastomeric pump (already registered on the prosthesis listing), a wound catheter and a BD Plastipack syringe. The The DOSI-PAIN® Kit is designed to provide drug infusion at a constant flow without impeding patient mobility. It is indicated for Chemotherapy, antiviral treatments, administration of antibiotics, pain treatments, Aids treatments and immunosuppressants; continuous ambulatory infusion of anaesthetics, anti-emetic drugs, heparin, etc.; continuous ambulatory arterial or intravenous infusion of antibiotics, cytostatic drugs, etc.The DOSI-PAIN® Kit offers a wide range of flow rates. | 65ml - 140mm x 45mm x 40mm; 100ml - 140mm x 52mm x 50mm; 150ml - 140mm x 55mm x 55mm; 250ml - 140mm x 60mm x 60mm | 2019-11-01 | DELETE
Admedus (Australia) Pty Ltd | 03 - General Miscellaneous | AH009 | DOSI-FUSER PCA Infusion System | Designed to provide drug infusion at a constant rate. Facilitates the ability for a clinician to allow the patient to initiate a controlled bolus with a set lock out period. Bolus reservoir sizes of 0.5ml and 2ml are available with lock-out times of 15, 30, 60 and 80 minutes. | 65ml, 100ml, and 250ml | 2019-11-01 | DELETE
Admedus (Australia) Pty Ltd | 03 - General Miscellaneous | AH012 | DOSI-FUSER Multiflow System | Elastomeric pump providing drug infusion at a constant flow. Facilitates the ability for a clinician to adjust the infusion rate of the contents of the infuser. Offers a wide range of flow rates from 1ml/h to 7ml/h in steps of 1ml/h, and from 2ml/h to 14ml/h in steps of 2ml/h. | 65ml, 100ml, 150ml, and 250ml. | 2019-11-01 | DELETE
Baxter Healthcare Pty Ltd | 03 - General Miscellaneous | BX331 | Multi Infusors | Sterile Infusor Devices, Elastomeric Driven | Multirate 5, 7 or 12ml/hr x 300ml Multirate 2, 4 or 6 ml/hr x 300ml Multirate 2, 3, 5ml Multirate 1, 2, 3ml | 2019-11-01 | DELETE
Hospira Pty Ltd | 03 - General Miscellaneous | HO006 | Sapphire Infusion System | The Sapphire Infusion System is a new device for ambulatory infusion and acute pain management. It is an infusion pump designed for the volumetric delivery of medications to patients at a programmable rate. Sapphire is the first pump to offer an intuitive, full colour touch screen interface in an ambulatory package, along with best-in-class +/-2.5% product delivery accuracy | Size (in), Weight (oz) 5.6 x 3.8 x 1.9 in. 14.7 oz (including battery) | 2019-11-01 | DELETE
Hospira Pty Ltd | 03 - General Miscellaneous | HO007 | Sapphire Infusion Cassette and Set | The Sapphire Infusion Cassette and set is a one piece microfibre infusion set with non vented spike, pinch clamp, administration cassette, female luer lock, entrance with a back check valve, pinch clamp and spin male leur lock for use with the sapphire infusion system. The materail components are made from PVC-Non DEHP (tubing, connectors), silicon (Y site and tubing and polypropylene (valves) | 210cm | 2019-11-01 | DELETE
Abbott Australasia Pty Ltd | 03 - General Miscellaneous | AY002 | Flexiflo inverta PEG kit Basic, Flexiflo inverta PEG kit with snare | Composition - biocompatible silicone tube. Items included in kit/product - Sliding retention disc, Insertion wire, Gastrostomy tube with attached Dilator Catheter, seldinger needle 14g, magna port connector, scalpel, Snare (in kit with snare) | 20F | 2019-11-01 | DELETE
Abbott Australasia Pty Ltd | 03 - General Miscellaneous | AY005 | Flexiflo balloon gastrostomy tube | Composition - biocompatible silicone. Items included in kit/product - sliding retention disc and opened edged feeding port | 16 french, 18 french, 20 french | 2019-11-01 | DELETE
Bard Australia Pty Ltd | 03 - General Miscellaneous | BA263 | Arista AH Flexitip and Flexitip XL | Extender tip for delivery of Arista AH powder | Flexitip: 14cm Flexitip XL: 38cm | 2019-11-01 | DELETE
Maquet Australia Pty Ltd | 03 - General Miscellaneous | MQ038 | Purastat | Haemostatic material in the form of a pre-filled syringe | 1ml, 2ml, 5ml | 2019-11-01 | DELETE
Maquet Australia Pty Ltd | 03 - General Miscellaneous | MQ040 | PuraStat Applicator Type E | PuraStat is used as an adjunct to haemostasis when control of bleeding by ligature or conventional surgical procedures is ineffective or impractical. | 1600mm, 2200mm | 2019-11-01 | DELETE
Boston Scientific Australia Pty Ltd | 03 - General Miscellaneous | BS307 | HANAROSTENT | HANAROSTENT Biliary(NNN), HANAROSTENT Biliary Hilar. Un-covered self-expanding nitinol biliary stent | Diameter 6-10mm, Length 40-120mm | 2019-11-01 | DELETE
Boston Scientific Australia Pty Ltd | 03 - General Miscellaneous | BS309 | Benefit Stent | Benefit Biliary Stent. Un-covered self-expanding nitinol biliary stent | Diameter 6-8mm, Length 40-120mm | 2019-11-01 | DELETE
Boston Scientific Australia Pty Ltd | 03 - General Miscellaneous | BS306 | HANAROSTENT | HANAROSTENT Biliary, HANAROSTENT Biliary Flap, HANAROSTENT Biliary Flap Lasso, HANAROSTENT Biliary Lasso (SHCL Models). Self-expanding nitinol biliary stent | Diameter 6-10mm, Length 20-150mm | 2019-11-01 | DELETE
Boston Scientific Australia Pty Ltd | 03 - General Miscellaneous | BS308 | TwynLay | TwynLay Biliary. Self-expanding nitinol biliary stent | Diameter 8-10mm, Length 40-120mm | 2019-11-01 | DELETE
Boston Scientific Australia Pty Ltd | 03 - General Miscellaneous | BS300 | HANAROSTENT | HANAROSTENT Intestine Asymmetric, HANAROSTENT Colon/Rectum TTS, HANAROSTENT Colon/Rectum, HANAROSTENT Colon/Rectum Asymmetric, HANAROSTENT Colon/Rectum Lasso. Self-expanding nitinol colon/rectum stent, | Diameter 20-24mm, Length 60-180mm | 2019-11-01 | DELETE
Boston Scientific Australia Pty Ltd | 03 - General Miscellaneous | BS301 | TwynLay | TwynLay Colon/Rectum. Self-expanding nitinol colon/rectum stent | Diameter 22-24mm, Length 60-170mm | 2019-11-01 | DELETE
Boston Scientific Australia Pty Ltd | 03 - General Miscellaneous | BS302 | CHOOSTENT | CHOOSTENT Esophagus, Esophagus Valve, Esophagus Asymmetric, Esophagus Upper. Covered esophageal stent, self-expanding nitinol | Diameter 18-24mm, Length 50-220mm | 2019-11-01 | DELETE
Boston Scientific Australia Pty Ltd | 03 - General Miscellaneous | BS303 | HANAROSTENT | HANAROSTENT Esophagus, Esophagus Valve, Esophagus Benign BS, Bariatric Surgery, Esophagus TTS, Esophagus Skidproof, Esophagus Asymmetric, Esophagus Bone Shape Partial Covered, Esophagus Valve Partial covered. Covered esophagus stent, self-expanding nitinol | Diameter 18-30mm, Length 50-240mm | 2019-11-01 | DELETE
Boston Scientific Australia Pty Ltd | 03 - General Miscellaneous | BS310 | HANAROSTENT Pseudocyst | HANAROSTENT Biliary (Flange) Lasso (BCF Models). Self-expanding, nitinol | Diameter 8-16mm, Length 20-150mm | 2019-11-01 | DELETE
Boston Scientific Australia Pty Ltd | 03 - General Miscellaneous | BS304 | HANAROSTENT | HANAROSTENT Duodenum/Pylorus Kim’s Flare, HANAROSTENT Duodenum/Pylorus Lasso, HANAROSTENT Duodenum/Pylorus Lasso. Self-expanding nitinol duodenum/pylorus stent | Diameter 18-24mm, Length 60-180mm | 2019-11-01 | DELETE
Boston Scientific Australia Pty Ltd | 03 - General Miscellaneous | BS305 | TwynLay | TwynLay Duodenum/Pylorus. Self-expanding nitinol duodenum/pylorus stent | Diameter 20mm, Length 60-150mm | 2019-11-01 | DELETE
Boston Scientific Australia Pty Ltd | 03 - General Miscellaneous | BS311 | HANAROSTENT | HANAROSTENT Trachea/Bronchial. Covered trachea/bronchium stent, self-expanding nitinol | Length 30-80mm, Diameter 12-20mm | 2019-11-01 | DELETE
Maquet Australia Pty Ltd | 03 - General Miscellaneous | MQ002 | Histoacryl Pro-set OFX | Histoacryl with applicator | 0.5ml x 2 ampoules with applicator | 2019-11-01 | DELETE
Maquet Australia Pty Ltd | 03 - General Miscellaneous | MQ003 | Histoacryl | Surgical adhesive | 0.5ml per ampoule | 2019-11-01 | DELETE
Matrix Surgical Pty Ltd | 03 - General Miscellaneous | MG036 | Glubran 2 Spray Device | Spray device for application of Glubran 2 | 32cm length | 2019-11-01 | DELETE
Maquet Australia Pty Ltd | 03 - General Miscellaneous | MQ039 | PuraStat Applicator | PuraStat is used as an adjunct to haemostasis when control of bleeding by ligature or conventional surgical procedures is ineffective or impractical. | 250mm | 2019-11-01 | DELETE
Baxter Healthcare Pty Ltd | 03 - General Miscellaneous | BX288 | Peri-Strips Dry | Model No PSD 4506 | One size only | 2019-11-01 | DELETE
Baxter Healthcare Pty Ltd | 03 - General Miscellaneous | BX289 | Peri-Strips Dry | Model No PSD 6006 | One size only | 2019-11-01 | DELETE
Baxter Healthcare Pty Ltd | 03 - General Miscellaneous | BX290 | Peri-Strips Dry | Model No PSD 4506 | One size only | 2019-11-01 | DELETE
Baxter Healthcare Pty Ltd | 03 - General Miscellaneous | BX291 | Peri-Strips Dry | Model No PSD 8006 | One size only | 2019-11-01 | DELETE
MD Solutions Australasia Pty Ltd | 03 - General Miscellaneous | MB010 | Panther Linear Stapler, Panther Linear Cutter Stapler and reloads | The PANTHER SSAB surgical stapler and SADB Reloading Staples Unit place two double staggered rows of titanium staples & simultaneously cut and divided tissue between the two double rows. The stapler is available in 60mm, 80mm, and 100mm lengths, and in two staple sizes, 3.8mm and 4.8mm to accommodate various tissue thickness. Each stapler may be reloaded up to 7 times for a total of 8 firings on one patient in one operation. | FLSL Linear Stapler/Reloading Unit 30mm 3.5/4.8mm; 45mm 3.5/4.8mm; 60mm 3.5/4.8mm; 90mm 3.5/4.8mm staple height. SSAB Linear Cutter Stapler/Reloading unit 60mm 3.8/4.8mm; 80mm 3.8/4.8mm; 100mm 3.8/4.8mm height | 2019-11-01 | DELETE
MD Solutions Australasia Pty Ltd | 03 - General Miscellaneous | MB011 | Panther Circular Stapler | The Panther circular stapler places circular, double staggered rows of titanium staples in the tissue and resects the excess tissue to create a circular anastomosis. The instrument is activated when handle is squeezed firmly. There are five diameters which are able to be deployed form the device - 24mm, 26mm, 29mm, 32mm, or 34mm | There are five sizes of the FCLWBE and FCSME: 24mm, dual safety; 26mm, dual safety; 29mm, dual safety; 32mm, dual safety and 34mm, dual safety | 2019-11-01 | DELETE
Medtronic Australasia Pty Ltd | 03 - General Miscellaneous | AS151 | Parietex Composite Hiatal Hernia Mesh | Composite Mesh | 8x8cm, 9x8cm, 8.5x8cm | 2019-11-01 | DELETE
Medtronic Australasia Pty Ltd | 03 - General Miscellaneous | AS153 | Parietene Composite 1510 | Dual sided polypropylene mesh with resorbable adhesion-prevention hydrophilic film | 15x10cm Square | 2019-11-01 | DELETE
Medtronic Australasia Pty Ltd | 03 - General Miscellaneous | AS203 | Parietex Optimed Composite Mesh with Accumesh Positioning System | Composite mesh with endomechanical positioning system with expandable frame and articulation control to facilitate insertion, deployment and placenment of the mesh. | 15cm round with medium positioning system | 2019-11-01 | DELETE
Medtronic Australasia Pty Ltd | 03 - General Miscellaneous | AS152 | Parietene Composite 12 | Dual sided polypropylene mesh with resorbable adhesion-prevention hydrophilic film | 12cm round | 2019-11-01 | DELETE
Medtronic Australasia Pty Ltd | 03 - General Miscellaneous | AS154 | Parietene Composite 1515 | Dual sided polypropylene mesh with resorbable adhesion-prevention hydrophilic film | 15x15cm | 2019-11-01 | DELETE
Medtronic Australasia Pty Ltd | 03 - General Miscellaneous | AS155 | Parietene Composite 2015 | Dual sided polypropylene mesh with resorbable adhesion-prevention hydrophilic film | 20x15cm Oval | 2019-11-01 | DELETE
Medtronic Australasia Pty Ltd | 03 - General Miscellaneous | AS204 | Parietex Optimised Composite Mesh with Accumesh Positioning System | Composite mesh with endomechanical positioning system with expandable frame and articulation control to facilitate insertion, deployment and placenment of the mesh. | 20cm round and 20 x 15cm square with medium positioning system | 2019-11-01 | DELETE
Medtronic Australasia Pty Ltd | 03 - General Miscellaneous | AS156 | Parietene Composite 2520 | Dual sided polypropylene mesh with resorbable adhesion-prevention hydrophilic film | 25x20cm Oval | 2019-11-01 | DELETE
Medtronic Australasia Pty Ltd | 03 - General Miscellaneous | AS157 | Parietene Composite 3020 | Dual sided polypropylene mesh with resorbable adhesion-prevention hydrophilic film | 30x20cm Oval | 2019-11-01 | DELETE
Allergan Australia Pty Limited | 03 - General Miscellaneous | AW020 | Strattice Reconstructive Tissue matrix | Strattice Reconstructive Tissue matrix is a biologic, surgical implant made from porcine dermis. It is intended for use as a soft tissue patch to reinforce soft tissue where weakness exists and for the surgical repair of damaged ot ruptured soft tissue membranes. Indications for use include breast reconstruction and repair of hernias. | 0 - 50cm2 | 2019-11-01 | DELETE
Allergan Australia Pty Limited | 03 - General Miscellaneous | AW021 | Strattice Reconstructive Tissue matrix | Strattice reconstructive Tissue Matrix is a biologic, surgical implant made from porcine dermis. It is intended for use as a soft tissue patch to reinforce soft tissue where weakness exists and for the surgical repair of of damaged or ruptured soft tissue membranes. Indications for use include breast reconstruction and repair of hernias. | 51 - 150cm2 | 2019-11-01 | DELETE
Allergan Australia Pty Limited | 03 - General Miscellaneous | AW022 | Strattice Reconstructive Tissue Matrix | Strattice reconstructive Tissue Matrix is a biologic, surgical implant made from porcine dermis. It is intended for use as a soft tissue patch to reinforce soft tissue where weakness exists and for the surgical repair of of damaged or ruptured soft tissue membranes. Indications for use include breast reconstruction and repair of hernias. | 151 - 250cm2 | 2019-11-01 | DELETE
Allergan Australia Pty Limited | 03 - General Miscellaneous | AW023 | Strattice Reconstructive Tissue matrix | Strattice reconstructive Tissue Matrix is a biologic, surgical implant made from porcine dermis. It is intended for use as a soft tissue patch to reinforce soft tissue where weakness exists and for the surgical repair of of damaged or ruptured soft tissue membranes. Indications for use include breast reconstruction and repair of hernias. | 251 - 400cm2 | 2019-11-01 | DELETE
Allergan Australia Pty Limited | 03 - General Miscellaneous | AW018 | SERI Surgical Scaffold | Silk-derived biological surgical scaffold | 10cm x 25cm | 2019-11-01 | DELETE
Allergan Australia Pty Limited | 03 - General Miscellaneous | AW024 | Strattice Reconstructive Tissue Matrix | Strattice reconstructive Tissue Matrix is a biologic, surgical implant made from porcine dermis. It is intended for use as a soft tissue patch to reinforce soft tissue where weakness exists and for the surgical repair of of damaged or ruptured soft tissue membranes. Indications for use include breast reconstruction and repair of hernias. | 401 - 600cm2 | 2019-11-01 | DELETE
Allergan Australia Pty Limited | 03 - General Miscellaneous | AW025 | Strattice Reconstructive Tissue Matrix | Strattice reconstructive Tissue Matrix is a biologic, surgical implant made from porcine dermis. It is intended for use as a soft tissue patch to reinforce soft tissue where weakness exists and for the surgical repair of of damaged or ruptured soft tissue membranes. Indications for use include breast reconstruction and repair of hernias. | 601 - 800 cm2 | 2019-11-01 | DELETE
Allergan Australia Pty Limited | 03 - General Miscellaneous | AW026 | Strattice Reconstructive Tissue Matrix | Strattice reconstructive Tissue Matrix is a biologic, surgical implant made from porcine dermis. It is intended for use as a soft tissue patch to reinforce soft tissue where weakness exists and for the surgical repair of of damaged or ruptured soft tissue membranes. Indications for use include breast reconstruction and repair of hernias. | + 800cm2 | 2019-11-01 | DELETE
B Braun Australia Pty Ltd | 03 - General Miscellaneous | BB104 | Premilene Mesh | Self Forming Plug | All sizes, small, medium, large | 2019-11-01 | DELETE
B Braun Australia Pty Ltd | 03 - General Miscellaneous | BB192 | Premilene Mesh | Premilene Nonabsorbable Polypropylene Surgical Suture Material Low Profile. | Self-Forming Plug-Small, 5 pieces | 2019-11-01 | DELETE
B Braun Australia Pty Ltd | 03 - General Miscellaneous | BB193 | Premilene Mesh | Premilene Nonabsorbable Polypropylene Surgical Suture Material Low Profile. | Self-Forming Plug-Medium, 5 pieces | 2019-11-01 | DELETE
B Braun Australia Pty Ltd | 03 - General Miscellaneous | BB194 | Premilene Mesh | Premilene Nonabsorbable Polypropylene Surgical Suture Material Low Profile. | Self-Forming Plug-Large, 5 pieces | 2019-11-01 | DELETE
B Braun Australia Pty Ltd | 03 - General Miscellaneous | BB195 | OPTILENE MESH | Polypropylene Mesh | Self-Forming Plug-Large, 5 pieces | 2019-11-01 | DELETE
Emergo Asia Pacific Pty Ltd | 04 - Neurosurgical | ER005 | Nevro Spinal Cord Stimulation System (SCSS) - IPG Kit | The Implantable Pulse Generator (IPG) is a rechargeable implantable device. It is capable of stimulating the spinal cord nerves through the electrodes of the leads connected to any combination of the output terminals, using one programmable current source. | N/A | 2019-11-01 | DELETE
Penumbra Neuro Australia Pty Ltd | 04 - Neurosurgical | PN007 | Penumbra Coil System / Penumbra PX 400 Microcatheter | A variable stiffness catheter reinforced with nitinol provides access to target site, reinforcing conduit for other intravascular devices. Includes rotating hemeostasis valve, tip shaping mandrel, introducer sheath. | Length: 150cm | 2019-11-01 | DELETE
Penumbra Neuro Australia Pty Ltd | 04 - Neurosurgical | PN010 | Penumbra Coil System / Penumbra PX Slim Microcatheter | The PX SLIM Microcatheter is a variable stiffness catheter with a maximum distal outer diameter of 0.034in, 2.6 F and a maximum proximal outer diameter of 0.0387in, 2.95 F. The catheter shaft is reinforced with a nitinol coil, and has a two radiopaque markerbands on the distal end. It is available with an inner diameter of 0.025in. The microcatheter has a PTFE-lined lumen, which is coil re-enforced, flexible, and hydrophilically coated. It is inserted through a guide catheter or vascular sheath, provides access to the target site and once in place, provides a reinforcing conduit for other intravascular devices. The device is provided sterile and includes a rotating hemostasis valve, a tip shaping mandrel and an introducer sheath. Available in various tip configurations including straight, 45º, 90º and 130º. | PXSLIMSTR: Tip – straight; Inner Diameter – 0.025in; Length – 150cm PXSLIM045: Tip – 45°; Inner Diameter – 0.025in; Length – 150cm PXSLIM090: Tip – 90°; Inner Diameter – 0.025in; Length – 150cm PXSLIM130: Tip – 130°; Inner Diameter – 0.025in; Length – 150cm | 2019-11-01 | DELETE
MD Solutions Australasia Pty Ltd | 05 - Urogenital | MB012 | In-Flow | The In-Flow is a urethral prosthesis designed to enable normal bladder drainage and toilet habits in women with chronic voiding dysfunction. The In-Flow system consists of an implantable silicone catheter containing a miniature valve-pump and a remote controlled magnet or "Activator" which causes a spinning mechanism to "draw" urine from the bladder. | 3.0cm to 7.0cm in .5cm increments | 2019-11-01 | DELETE
MD Solutions Australasia Pty Ltd | 05 - Urogenital | MB020 | In-Flow - Activator | Activator (Remote Control) | One size only | 2019-11-01 | DELETE
MD Solutions Australasia Pty Ltd | 05 - Urogenital | MB021 | In-Flow - Sizing Catheter | Sizing Catheter | One size only | 2019-11-01 | DELETE
Surgiplas Medical | 05 - Urogenital | SP002 | Testicular Implant | Silicone Elastomer | Small / Medium / Large | 2019-11-01 | DELETE
LINK MEDICAL PRODUCTS PTY LTD | 05 - Urogenital | LD001 | Deflux and Metal needle kit | Deflux is a sterile, highly viscous gel of dextranomer microspheres and non-animal stabilised hyaluronic acid constituting a biocompatible and biodegradable implant for the treatment of vesicoureteral reflux. The stabilised hyaluronic acid acts mainly as | 1 ml syringe and needle size 3.7FR x 23G x 350mm | 2019-11-01 | DELETE
LINK MEDICAL PRODUCTS PTY LTD | 05 - Urogenital | LD002 | Deflux | Deflux is a sterile, highly viscous gel of dextranomer microspheres and non-animal stabilised hyaluronic acid constituting a biocompatible and biodegradable implant for the treatment of vesicoureteral reflux. The stabilised hyaluronic acid acts mainly as | 1ml in syringe | 2019-11-01 | DELETE
Smith & Nephew Pty Ltd | 06 - Specialist Orthopaedic | SN138 | Neer 3 Total Shoulder System | Humeral stems | Head size 15 - 26, stem diam 8 - 12mm | 2019-11-01 | DELETE
Smith & Nephew Pty Ltd | 06 - Specialist Orthopaedic | SM169 | PROMOS Modular Shoulder System | PROMOS Modular Shoulder System Cemented Humeral Stem | 8x80mm, 8x120mm, 10x80mm, 10x120mm, 12x80mm, 12x120mm, 14x80mm, 8x160mm, 10x160mm, 12x160mm | 2019-11-01 | DELETE
Smith & Nephew Pty Ltd | 06 - Specialist Orthopaedic | SN395 | Modular Neer 3 | Humeral stem component | Stem diameter 8-14mm, stem length 125-175mm | 2019-11-01 | DELETE
Smith & Nephew Pty Ltd | 06 - Specialist Orthopaedic | SN404 | Modular Cofield | Humeral Stem | 6mmx115mm - 16mmx245mm | 2019-11-01 | DELETE
Smith & Nephew Pty Ltd | 06 - Specialist Orthopaedic | SM110 | Promos Shoulder Replacement | Humeral Stem | 01 - 4 | 2019-11-01 | DELETE
Smith & Nephew Pty Ltd | 06 - Specialist Orthopaedic | SM111 | Promos Shoulder Replacement | Body | 30 - 35 - 40mm | 2019-11-01 | DELETE
Smith & Nephew Pty Ltd | 06 - Specialist Orthopaedic | SN893 | Promos Reverse Modular Shoulder System | Body | 5-42 mm | 2019-11-01 | DELETE
Zimmer Biomet Pty Ltd | 06 - Specialist Orthopaedic | BI215 | Bio-Modular Shoulder System | Humeral Head, Chrome Cobalt | 40-54mm | 2019-11-01 | DELETE
Zimmer Biomet Pty Ltd | 06 - Specialist Orthopaedic | BI835 | Bio-Modular Shoulder System | Extended Articular Surface Humeral Head, CrCo | 40 - 54mm | 2019-11-01 | DELETE
Smith & Nephew Pty Ltd | 06 - Specialist Orthopaedic | SM113 | Promos Shoulder Replacement | Ball head anatomic | R19/H14-R26/H21 | 2019-11-01 | DELETE
Smith & Nephew Pty Ltd | 06 - Specialist Orthopaedic | SN403 | Modular Cofield | Humeral Head | 14x36mm - 36x58mm | 2019-11-01 | DELETE
Smith & Nephew Pty Ltd | 06 - Specialist Orthopaedic | SM170 | PROMOS Modular Shoulder System | PROMOS Modular Shoulder System Resurfacing Humeral Head | 38-54mm | 2019-11-01 | DELETE
EXACTECH AUSTRALIA PTY LTD | 06 - Specialist Orthopaedic | EX061 | Equinoxe Glenoid, pegged | UHMWPE component used to replace the Glenoid during total shoulder arthroplasty. This component is to be used with the Equinoxe total shoulder replacement | small, medium, large, X-Large | 2019-11-01 | DELETE
Smith & Nephew Pty Ltd | 06 - Specialist Orthopaedic | SN397 | Cofield | Glenoid All Polyethylene component | Small, Standard | 2019-11-01 | DELETE
Smith & Nephew Pty Ltd | 06 - Specialist Orthopaedic | SN398 | Cofield | Glenoid Component Metal backed | Standard Base. Base Insert. Glenoid Comp Sm, Stan, St W/off | 2019-11-01 | DELETE
Smith & Nephew Pty Ltd | 06 - Specialist Orthopaedic | SN892 | Promos Reverse Modular Shoulder System | Glenoid Base Plate | 5-20mm 1-5 Small Medium Large | 2019-11-01 | DELETE
Smith & Nephew Pty Ltd | 06 - Specialist Orthopaedic | SN891 | Promos Reverse Modular Shoulder System | Glenosphere | centric 36mm, centric 42mm, eccentric 36/+5mm, eccentric 42/+5mm | 2019-11-01 | DELETE
Smith & Nephew Pty Ltd | 06 - Specialist Orthopaedic | SN409 | Modular Cofield | Standard Articular Insert | Small, Standard | 2019-11-01 | DELETE
Smith & Nephew Pty Ltd | 06 - Specialist Orthopaedic | SM112 | Promos Shoulder Replacement | Inclination set allowing 12 degrees of inclination in any direction, allowing surgeon to match the optimal position of the head with the anatomy of the patient for anatomic shoulder joint arthroplasty | 20 - 22 - 24 - 26mm | 2019-11-01 | DELETE
Orthotech Pty Ltd | 06 - Specialist Orthopaedic | OH393 | Wittenstein FITBONE - Active limb lengthening nail | Active intramedullary nail | one size | 2019-11-01 | DELETE
Orthotech Pty Ltd | 06 - Specialist Orthopaedic | OH394 | Wittenstein FITBONE - Internal limb lengthening locking screw | Locking screw long/short thread | 20-85mm | 2019-11-01 | DELETE
Smith & Nephew Pty Ltd | 06 - Specialist Orthopaedic | SN022 | TC-100 | Osteotomy Blade Plates | < 6 holes | 2019-11-01 | DELETE
Extend Medical | 06 - Specialist Orthopaedic | EF002 | Merete MetaCun/ DuoMetaCun/ MetaFix Plantar BG10 - Fusion Plates | Small Plates, Titanium, < 6 holes | Plates, < 6 holes: MetaCun - 21mm, 23mm 25mm 27mm DuoMetaCun - small 23, medium 23; Small 25, Medium 25 MetaFix Plantar BG10 - 37mm, 40mm (Left & Right) | 2019-11-01 | DELETE
Extend Medical | 06 - Specialist Orthopaedic | EF008 | Arix Foot Locking Plate System | Variable Locking Plate | ≤ 6 holes | 2019-11-01 | DELETE
Extend Medical | 06 - Specialist Orthopaedic | EF003 | Merete MetaFix MTP >6 holes | Small Plates, Titanium, >6 holes | 39mm & 52mm (Left & Right) | 2019-11-01 | DELETE
Extend Medical | 06 - Specialist Orthopaedic | EF009 | Arix Foot Locking Plate System | Variable Locking Plate | 7-15 holes | 2019-11-01 | DELETE
Zimmer Biomet Pty Ltd | 06 - Specialist Orthopaedic | ZA059 | ALPS Clavicle Plating System | Clavicle Plating System | ≥7 to ≤15 holes | 2019-11-01 | DELETE
Zimmer Biomet Pty Ltd | 06 - Specialist Orthopaedic | ZA063 | Clavicle Plating System | clavicle variable angle locking plates | 7-15 holes | 2019-11-01 | DELETE
Extend Medical | 06 - Specialist Orthopaedic | EF028 | Arix Foot System | Locking Plates | ≤ 6 holes | 2019-11-01 | DELETE
Extend Medical | 06 - Specialist Orthopaedic | EF033 | Arix Foot System | Locking Plates | ≤ 6 holes | 2019-11-01 | DELETE
Extend Medical | 06 - Specialist Orthopaedic | EF027 | Arix Foot System | Locking Plates | ≥ 7 to ≤ 15 holes | 2019-11-01 | DELETE
Smith & Nephew Pty Ltd | 06 - Specialist Orthopaedic | SN924 | TC-100 | 95 Degree Condylar Plates, Small stature | ≤6 holes | 2019-11-01 | DELETE
Smith & Nephew Pty Ltd | 06 - Specialist Orthopaedic | SN925 | TC-100 | 95 Degree Condylar Plates, Small stature | ≥7 to ≤15 holes | 2019-11-01 | DELETE
Extend Medical | 06 - Specialist Orthopaedic | EF024 | Arix Wrist System | Distal Radius Locking Plate | ≥ 7 to ≤ 15 holes | 2019-11-01 | DELETE
Extend Medical | 06 - Specialist Orthopaedic | EF023 | Arix Ankle System | Locking Fibula Plate | ≥ 7 to ≤ 15 holes | 2019-11-01 | DELETE
Extend Medical | 06 - Specialist Orthopaedic | EF025 | Arix Foot Systems | Calcaneus Locking Plates | ≥ 7 to ≤ 15 holes | 2019-11-01 | DELETE
Extend Medical | 06 - Specialist Orthopaedic | EF031 | Bone Screw | Cannulated Screw | ≥ 4.5mm | 2019-11-01 | DELETE
Smith & Nephew Pty Ltd | 06 - Specialist Orthopaedic | SN631 | Cannulated Hip Pins | Rush Nails, Round Bevil Point Hook Pins | 20.3mm - 254mm | 2019-11-01 | DELETE
Surgiplas Medical | 06 - Specialist Orthopaedic | SP029 | OsteoMed Plating & Fixation System | Plates - Fracture; Screws - Cannulated Lag | 6 Hole Fracture Plate 47 - 52mm; 2 x 2 Hole Angled Fracture Plate; 3 x 3 Hole Angled Fracture Plate; 6.5mm x (30 -150)mm; 7.3mm x (30 - 150)mm | 2019-11-01 | DELETE
Smith & Nephew Pty Ltd | 06 - Specialist Orthopaedic | SN890 | PROMOS Reverse Modular Shoulder System | Glenoid Bone Screw | 6/20mm 6/25mm, 6/30mm, 6/35mm, 6/40mm | 2019-11-01 | DELETE
Extend Medical | 06 - Specialist Orthopaedic | EF016 | H1 Bone Screw | Self-tapping Compression Screw | 1.2mm – 1.8mm diameter | 2019-11-01 | DELETE
Zimmer Biomet Pty Ltd | 06 - Specialist Orthopaedic | ZI133 | NexGen Knee High Tibial Osteotomy System | Screw - Ti | 4.5 - 10 - 80 mm, 6.5 - 10 - 80 mm | 2019-11-01 | DELETE
Surgiplas Medical | 06 - Specialist Orthopaedic | SP132 | OsteoMed Plating & Fixation System | Screws - Cannulated Lag | Diameter 2.71mm – 4.49mm | 2019-11-01 | DELETE
Extend Medical | 06 - Specialist Orthopaedic | EF005 | Merete - Cannulated HCS (Compression Screws 3.0mm x 4.3mm) | Bone Screws, Titanium, Cannulated Compression | Diameter = 3.0mm, Length = 12-32mm in2mm increments & 35mm, 40mm Diameter = 4.3mm, Length =20-40mm in 2mm increments | 2019-11-01 | DELETE
Extend Medical | 06 - Specialist Orthopaedic | EF011 | Merete Cannulated Headless Compression Screws (HCS) | Self-tapping Compression Screw | 3.0mm – 4.49mm diameter | 2019-11-01 | DELETE
Extend Medical | 06 - Specialist Orthopaedic | EF018 | Bone Screw | Self-tapping Compression Screw | 2.71mm – 4.49mm | 2019-11-01 | DELETE
Extend Medical | 06 - Specialist Orthopaedic | EF030 | Arix Bone Screw | Cannulated Compression Screw | 2.71mm – 4.49mm | 2019-11-01 | DELETE
Orthotech Pty Ltd | 06 - Specialist Orthopaedic | OH564 | Foot and Ankle Screws - Locking | Locking Screw | D: 3.0-3.5mm, L: 10-60mm | 2019-11-01 | DELETE
Orthotech Pty Ltd | 06 - Specialist Orthopaedic | OH565 | Foot and Ankle Screws Cortical, Cancellous | Cortical, Cancellous Screw | D: 3.5-4.0mm, L: 10-60mm | 2019-11-01 | DELETE
Surgiplas Medical | 06 - Specialist Orthopaedic | SP032 | OsteoMed Plating & Fixation System | Lag Screws - Maxi, MMF, 3.0mm | 2.4mm x (8 - 42)mm; 2.4 x (12 - 18)mm; 3.0mm x (12 - 36)mm; | 2019-11-01 | DELETE
Extend Medical | 06 - Specialist Orthopaedic | EF012 | Merete TwistCut Snap-Off Screw | Self-tapping Snap-Off Screw | 2.0mm diameter | 2019-11-01 | DELETE
Surgiplas Medical | 06 - Specialist Orthopaedic | SP133 | OsteoMed Plating & Fixation System | Screws - Cannulated Lag | Diameter 2.01 – 2.7 mm | 2019-11-01 | DELETE
Extend Medical | 06 - Specialist Orthopaedic | EF017 | Bone Screw | Self-tapping Compression Screw | 2.01mm – 2.7mm | 2019-11-01 | DELETE
Extend Medical | 06 - Specialist Orthopaedic | EF032 | Arix Bone Screw | Cannulated Compression Screw | 2.01 - 2.7mm | 2019-11-01 | DELETE
Surgiplas Medical | 06 - Specialist Orthopaedic | SP121 | ExtremiFix Screws | Headless Cannulated Compression Screw | Diameter 2.0mm, 2.4mm. Length 10mm to 52mm; Diameter 2.01mm - 2.7mm | 2019-11-01 | DELETE
Smith & Nephew Pty Ltd | 06 - Specialist Orthopaedic | SN424 | ACL/PCL Reconstructions | Acufex Spiked Washer | One size only | 2019-11-01 | DELETE
Zimmer Biomet Pty Ltd | 06 - Specialist Orthopaedic | BH319 | Orthosorb Absorbable Pin | Orthosorb - Polydiaxanone Fixation Pins 3 pins per pkt | 40 x 1.3mm | 2019-11-01 | DELETE
Zimmer Biomet Pty Ltd | 06 - Specialist Orthopaedic | BH320 | Orthosorb Absorbable Pin | Orthosorb - Polydiaxanone 3 pins per pkt | 40mm x 2mm | 2019-11-01 | DELETE
Zimmer Biomet Pty Ltd | 06 - Specialist Orthopaedic | BH321 | Orthosorb Absorbable Pin | Orthosorb Pkt 1 - Polydiaxanone | 1mm x 40mm x 1.3mm | 2019-11-01 | DELETE
Zimmer Biomet Pty Ltd | 06 - Specialist Orthopaedic | BH322 | Orthosorb Absorbable Pin | Orthosorb Pkt 1 - Polydiaxanone | 40 x 2.0mm | 2019-11-01 | DELETE
Zimmer Biomet Pty Ltd | 06 - Specialist Orthopaedic | BH324 | Orthosorb Absorbable Pin | Orthosorb -Polydiameterxanone | 50 x 1.3mm | 2019-11-01 | DELETE
Zimmer Biomet Pty Ltd | 06 - Specialist Orthopaedic | BH325 | Orthosorb Absorbable Pin | Orthosorb - Polydiaxanone 2 pins per pkt | 40mm x 2.0mm | 2019-11-01 | DELETE
Zimmer Biomet Pty Ltd | 06 - Specialist Orthopaedic | BH326 | Orthosorb Absorbable Pin | Orthosorb Arthroscopic Fix-Set - Polydiaxanone 5 pins per pkt | 40 x 1.3mm | 2019-11-01 | DELETE
Smith & Nephew Pty Ltd | 06 - Specialist Orthopaedic | SM033 | PLUS Endoprothetik Cerclage System | CCG Stabilizer with Band | XS - L | 2019-11-01 | DELETE
Extend Medical | 06 - Specialist Orthopaedic | EF013 | Merete MetaTak Staple | Osteotomy Staple | 8-10mm width | 2019-11-01 | DELETE
STABLE ORTHOPAEDICS PTY LTD | 06 - Specialist Orthopaedic | BW001 | 5.5mm Knotless Anchor | Soft-tissue anchor, non-bioabsorbable | 5.5mm | 2019-11-01 | DELETE
Smith & Nephew Pty Ltd | 06 - Specialist Orthopaedic | SN418 | T-Bar Suture Retention System | T-Fix Single & Double | T-Fix Suture Bar, Straight Needle, Double Suture | 2019-11-01 | DELETE
Smith & Nephew Pty Ltd | 06 - Specialist Orthopaedic | SM178 | RAPTORMITE 3.7 | This is a absorbable suture anchor for repair and reattachment of ligaments in arthroscopic surgery | 3.7mm | 2019-11-01 | DELETE
Smith & Nephew Pty Ltd | 06 - Specialist Orthopaedic | SN908 | OSTEORAPTOR | This is an hydroxyapatite incorporated absorbable suture anchor for repair and reattachment of the labrum in shoulder and hip arthroscopy | 2.9mm | 2019-11-01 | DELETE
STABLE ORTHOPAEDICS PTY LTD | 06 - Specialist Orthopaedic | BW003 | 2.9mm RōG Anchor with 1 x #2 suture | Soft-tissue anchor, non-bioabsorbable | 2.9mm | 2019-11-01 | DELETE
Smith & Nephew Pty Ltd | 06 - Specialist Orthopaedic | SN846 | KINSA | Suture Anchor, Polmer With Polyester Suture Material | 2.9mm | 2019-11-01 | DELETE
Smith & Nephew Pty Ltd | 06 - Specialist Orthopaedic | SL057 | Doubleplay Suture Implant | Doubleplay Implant (TCP/PLLA) - Tricalcium phosphate and poly-L-lactide | 5.0mm and 6.5mm | 2019-11-01 | DELETE
STABLE ORTHOPAEDICS PTY LTD | 06 - Specialist Orthopaedic | BW002 | 5.5mm Anchor with 2 x #2 suture | Soft-tissue anchor, non-bioabsorbable | 5.5mm | 2019-11-01 | DELETE
Smith & Nephew Pty Ltd | 06 - Specialist Orthopaedic | SL058 | Titan Ti Suture Anchor System | Tendon to bone Anchor | 5.5mm and 6.55mm x 16.5mm | 2019-11-01 | DELETE
Signature Spine and Joint Pty Ltd | 06 - Specialist Orthopaedic | SV040 | V-Lox Titanium Suture Anchors | Titanium Fully Threaded Suture Anchor | 4.5mm; 5.0mm; 5.5mm; 6.5mm, double loaded and triple loaded suture anchors | 2019-11-01 | DELETE
Smith & Nephew Pty Ltd | 06 - Specialist Orthopaedic | SL053 | N8TIVE | Femoral Implant | Spacer length: 23mm Spacer saddle length: 19mm Base width: 6mm x 6mm | 2019-11-01 | DELETE
Signature Spine and Joint Pty Ltd | 06 - Specialist Orthopaedic | SV038 | Parcus - GFS II Large and GFS Mini | Parcus - GFS Fixation for knee ligament reconstruction | Button Sizes: 3.9mm-4.4mm in width x 12mm-16.5mm in length. Loop sizes: 12mm, 15mm, 20mm, 25mm, 30mm, 35mm, 40mm, 45mm, 50mm, 55mm | 2019-11-01 | DELETE
Smith & Nephew Pty Ltd | 06 - Specialist Orthopaedic | SN430 | ACL/PCL Reconstructions | EndoFix Bioabsorbable Screw | 7 x 20mm - 9mm x30mm | 2019-11-01 | DELETE
Smith & Nephew Pty Ltd | 06 - Specialist Orthopaedic | SL054 | N8TIVE | PEEK Tibial Implant | Sheath lengths: 33mm (with 29mm Screw); 40mm (with 36mm Screw) Screw diameter: 6-8mm, tapered Optional cortical button thickness: 1.8mm | 2019-11-01 | DELETE
Smith & Nephew Pty Ltd | 06 - Specialist Orthopaedic | SN423 | ACL/PCL Reconstructions | Acufex Tibial Fixation Anchor | One size only | 2019-11-01 | DELETE
uHealth Australia Pty Limited | 06 - Specialist Orthopaedic | UH001 | BST-CarGel | BST-CarGel is a chitosan-based liquid bioscaffold that is mixed with fresh autologous whole blood prior to implantation in a debrided cartilage lesion that has been surgically prepared with Bone Marrow Stimulation (Microfracture). | One Size Only. | 2019-11-01 | DELETE
Device Technologies Australia Pty Ltd | 06 - Specialist Orthopaedic | DE582 | Cartiva® Synthetic Cartilage Implant | Polymer Cartilage Implant | Diameter: 6mm, 8mm, 10mm | 2019-11-01 | DELETE
Zimmer Biomet Pty Ltd | 06 - Specialist Orthopaedic | BH158 | EBI XFIX Dynafix System | Distal Radius Fixator, Wristfix, Stainless Steel, Aluminium | One Size Only | 2019-11-01 | DELETE
Surgiplas Medical | 06 - Specialist Orthopaedic | SP131 | Osteovation | Calcium Phosphate Bone substitute kit, quick set, EX/Impact/Inject | 0-5cc | 2019-11-01 | DELETE
Surgiplas Medical | 06 - Specialist Orthopaedic | SP066 | Osteovation | Calcium Phosphate Bone substitute kit; Quick Set; EX/Impact/Inject | 10cc | 2019-11-01 | DELETE
Lifehealthcare Pty Ltd | 06 - Specialist Orthopaedic | LH476 | Orthoss - Bone implant material | Orthoss Spongiosa Block. Bone Implant material, biological, animal source. | 1 x 1x 2 approx. 1.6g | 2019-11-01 | DELETE
Lifehealthcare Pty Ltd | 06 - Specialist Orthopaedic | LH474 | Orthoss - Bone implant material | Orthoss Granules Spongiosa. Bone implant material, biological, animal source | Granule Size 2-4mm, 3g (approx. 8-10cc) | 2019-11-01 | DELETE
Lifehealthcare Pty Ltd | 06 - Specialist Orthopaedic | LH475 | Orthoss - Bone implant material | Orthoss Spongiosa Block. Bone Implant material, biological, animal source. | 2 x 2 x 1.3cm (approx. 3.6g) | 2019-11-01 | DELETE
Lifehealthcare Pty Ltd | 06 - Specialist Orthopaedic | LH473 | Orthoss - Bone implant material | Orthoss Granules Spongiosa, Bone implant material, biological, animal source | Granule size 1-2mm, 5g-7g; (approx.. 13-20cc) | 2019-11-01 | DELETE
Stryker Australia Pty Ltd | 06 - Specialist Orthopaedic | SK466 | VITOSS Foam - Compression Resistant Synthetic Cancellous Boane Void Filler | Highly porous bone graft material made from beta-tricalcium phosphate (β-TCP) and Type I bovine collagen. | 5cc Foam strip (25x50x4) | 2019-11-01 | DELETE
Stryker Australia Pty Ltd | 06 - Specialist Orthopaedic | SK476 | VITOSS Foam - Compression Resistant Synthetic Cancellous Bone Void Filler. | Highly porous bone graft material made from beta-tricalcium phosphate (β-TCP) and Type I bovine collagen | 1.2cc Foam Pack | 2019-11-01 | DELETE
Stryker Australia Pty Ltd | 06 - Specialist Orthopaedic | SK477 | VITOSS Foam - Compression Resistant Synthetic Cancellous Bone Void Filler. | Highly porous bone graft material made from beta-tricalcium phosphate (β-TCP) and Type I bovine collagen | 2.5cc Foam Pack | 2019-11-01 | DELETE
Stryker Australia Pty Ltd | 06 - Specialist Orthopaedic | SK478 | VITOSS Foam - Compression Resistant Synthetic Cancellous Bone Void Filler. | Highly porous bone graft material made from beta-tricalcium phosphate (β-TCP) and Type I bovine collagen. | 5cc Foam Pack | 2019-11-01 | DELETE
Stryker Australia Pty Ltd | 06 - Specialist Orthopaedic | SK467 | VITOSS Foam - Compression Resistant Synthetic Cancellous Bone Void Filler | Highly porous bone graft material made from beta-tricalcium phosphate (β-TCP) and Type I bovine collagen. | 10cc Foam strip (25x100x4) | 2019-11-01 | DELETE
Stryker Australia Pty Ltd | 06 - Specialist Orthopaedic | SK479 | VITOSS Foam - Compression Resistant Synthetic Cancellous Bone Void Filler. | Highly porous bone graft material made from beta-tricalcium phosphate (β-TCP) and Type I bovine collagen | 10cc Foam Pack | 2019-11-01 | DELETE
Smith & Nephew Pty Ltd | 06 - Specialist Orthopaedic | SN777 | GTS Sleeve | Polypropylene non-absorbable woven mesh | one size only | 2019-11-01 | DELETE
Surgiplas Medical | 07 - Plastic and Reconstructive | SP126 | OsteoMed Plating & Fixation System | Micro, Mini, Maxi | 0.2-0.49mm thick, 11-50cm² | 2019-11-01 | DELETE
Surgiplas Medical | 07 - Plastic and Reconstructive | SP129 | OsteoMed Plating & Fixation System | Plates | 0.2-0.49mm thick, 51-200cm² | 2019-11-01 | DELETE
Surgiplas Medical | 07 - Plastic and Reconstructive | SP127 | OsteoMed Plating & Fixation System | Plates | 0.5-0.8mm thick, 11-50cm² | 2019-11-01 | DELETE
Surgiplas Medical | 07 - Plastic and Reconstructive | SP110 | OsteoMed Plating & Fixation System | Plates | 90 x 90mm Osteoform Mesh, Mesh 51 to 100cm2 area. | 2019-11-01 | DELETE
Surgiplas Medical | 07 - Plastic and Reconstructive | SP112 | OsteoMed Plating & Fixation System | Plates | 125 x 180mm Mesh Plate, 150 x 300mm Mesh Plate, Mesh >200cm2 area. | 2019-11-01 | DELETE
Surgiplas Medical | 07 - Plastic and Reconstructive | SP076 | Plates | Micro, Midface & Mini | Straight Plate - 2 Hole, Plate < 4 holes. | 2019-11-01 | DELETE
Surgiplas Medical | 07 - Plastic and Reconstructive | SP075 | Plates | Micro, Midface & Mini | Straight Plate - 2 Hole, Plate < 4 holes. | 2019-11-01 | DELETE
Surgiplas Medical | 07 - Plastic and Reconstructive | SP072 | Plates | Micro, Mini, Maxi | Burr Hole Plates, Calvarium Plate - Small & Large - Calvarium Plate, Plates 4 to 7 Holes | 2019-11-01 | DELETE
Surgiplas Medical | 07 - Plastic and Reconstructive | SP070 | Plates | Micro, Mini, Maxi | Gap Plates, Plates 4 to 7 holes | 2019-11-01 | DELETE
Surgiplas Medical | 07 - Plastic and Reconstructive | SP033 | OsteoMed Plating & Fixation System | Compression Plates - Micro, Mini & Maxi | Micro: 2 x 3 Hole Compression T Plate, Oblique Left & Right Compression T Plate, 4 Hole Straight Compression Plate; 5 Hole Straight Plate, 13mm Left & Right L Plate, 19mm T Plate, 2 x 3 Hole Quad Plate; Mini: 4 Hole Left & Right L Plate, 4 Hole Left & Rig | 2019-11-01 | DELETE
Surgiplas Medical | 07 - Plastic and Reconstructive | SP128 | Plates | Micro, Midface, Mini, Maxi, BSSO, TR BSSO | 0.5-0.99mm thick, 4-7 holes | 2019-11-01 | DELETE
Surgiplas Medical | 07 - Plastic and Reconstructive | SP071 | Plates | Micro, Mini, Maxi | Quad Plates, Medium 2 x 4 Hole Quad Plate, Plates 8 to 15 holes | 2019-11-01 | DELETE
Surgiplas Medical | 07 - Plastic and Reconstructive | SP125 | Plates | Micro, Midface, Mini, Maxi | 0.5-0.99mm thick, 8-32 holes | 2019-11-01 | DELETE
Surgiplas Medical | 07 - Plastic and Reconstructive | SP081 | Plates | Micro, Mini | 40 Hole Straight Plate, Mesh 18 row, Plate >32 holes. | 2019-11-01 | DELETE
Surgiplas Medical | 07 - Plastic and Reconstructive | SP018 | Plates | Micro, Midface, Mini & Maxi | Chin Plate 2, 3, 4, 6, 8, 10 & 12mm, Plates 4 to 7 holes. | 2019-11-01 | DELETE
Surgiplas Medical | 07 - Plastic and Reconstructive | SP123 | OsteoMed Plating & Fixation System | Plates - Fracture | 1.0-1.99mm thick, 4-7 holes | 2019-11-01 | DELETE
Surgiplas Medical | 07 - Plastic and Reconstructive | SP027 | OsteoMed Plating & Fixation System | Plates - Fracture | 8 Hole Fracture Plate, 4 & 6 hole locking fracture plate, 4 to 7 hole locking plate. | 2019-11-01 | DELETE
Surgiplas Medical | 07 - Plastic and Reconstructive | SP117 | OsteoMed Plating & Fixation System | Mandible Locking plates | 8-15 Hole Plates, 1.0-1.99 mm thick | 2019-11-01 | DELETE
Surgiplas Medical | 07 - Plastic and Reconstructive | SP086 | Plates | Mini & Maxi | 12 Hole Straight Plate 1.0 mm thick, 8 Hole Straight Plate 1.0 mm thick, Plates 8 to 15 holes | 2019-11-01 | DELETE
Surgiplas Medical | 07 - Plastic and Reconstructive | SP118 | OsteoMed Plating & Fixation System | Mandible Locking Plates | 16-32 Hole Plates, 1.0-1.99 mm thick | 2019-11-01 | DELETE
Surgiplas Medical | 07 - Plastic and Reconstructive | SP067 | Plates | Micro, Mini, Maxi | 16 Hole Straight Plate, 1.0mm thick, Plate 15 to 32 holes | 2019-11-01 | DELETE
Surgiplas Medical | 07 - Plastic and Reconstructive | SP120 | OsteoMed Plating & Fixation System | Mandible locking plates | 4-7 Holes, 2.0-2.99 mm thick | 2019-11-01 | DELETE
Surgiplas Medical | 07 - Plastic and Reconstructive | SP026 | OsteoMed Plating & Fixation System | Plates - Fracture | Rigid Comminuted Fracture Plate | 2019-11-01 | DELETE
Surgiplas Medical | 07 - Plastic and Reconstructive | SP031 | OsteoMed Plating & Fixation System | Lag Screws - Micro, Mini | 1.2mm x (6 - 16)mm; 1.6mm x (10-12)mm; 2.0mm x (8 - 22)mm; | 2019-11-01 | DELETE
Surgiplas Medical | 07 - Plastic and Reconstructive | SP088 | Screws | Micro, Maxi & Self Drilling | "Size 1.2mm self-drilling screws, 1.2mm x (2 - 14)mm, Screws diameter < 1.24mm" | 2019-11-01 | DELETE
Surgiplas Medical | 07 - Plastic and Reconstructive | SP130 | OsteoMed Plating & Fixation System | Locking Screws | Diameter 1.25-3.24mm | 2019-11-01 | DELETE
Surgiplas Medical | 07 - Plastic and Reconstructive | SP124 | Screws | Micro, Maxi & Self Drilling | Diameter 1.25-3.24mm | 2019-11-01 | DELETE
Surgiplas Medical | 07 - Plastic and Reconstructive | SP096 | OsteoMed Plating & Fixation System | Screws | MMF / Anchorage Screws 1.2/1.6/2.0mm Anchor, Bone | 2019-11-01 | DELETE
Surgiplas Medical | 07 - Plastic and Reconstructive | SP095 | OsteoMed Plating & Fixation System | Screws | Locking Screw Inserts, Other ancillary | 2019-11-01 | DELETE
Surgiplas Medical | 07 - Plastic and Reconstructive | SP113 | OsteoMed Plating & Fixation System | Plates | 90 x 90mm, 95 x 165mm, & Large Pre-formed Osteoform Mesh, Cranium. | 2019-11-01 | DELETE
Surgiplas Medical | 07 - Plastic and Reconstructive | SP092 | Osteo Plating & Fixation System | Plates - Reconstruction | 5 x 20 x 5 Hole Full Mandible Plate; 5 x 16 x 5 Hole Full Mandible Plate; Mandible, Full | 2019-11-01 | DELETE
Surgiplas Medical | 07 - Plastic and Reconstructive | SP069 | Plates | Micro, Mini, Maxi | Angled EDC Plate, Angled Long EDC Plate, 40mm 6 Hole Fracture Plate, 6 Hole Curved EDC Plate, 33mm & 38mm 4 Hole EDC Plate, 48mm 6 Hole EDC Plate, Mandible, Mandible/Reduction, Mandible Angle | 2019-11-01 | DELETE
RQSolutions Medical Devices Distribution Support | 07 - Plastic and Reconstructive | RQ082 | OsGuide | A non-sterile, custom-made surgical guide manufactured by 3-D printing and CAD/CAM techniques | Custom-made. Patient specific | 2019-11-01 | DELETE
Surgiplas Medical | 07 - Plastic and Reconstructive | SP079 | Plates | Micro, Mini | Orbital Plate, Orbital Plate Large | 2019-11-01 | DELETE
RQSolutions Medical Devices Distribution Support | 07 - Plastic and Reconstructive | RQ083 | BIOMODEL | 3D CT Based Patient Specific biomodels generated from Patient’s CT scan to replicate patient particular anatomical contours | Custom - made. Patient specific | 2019-11-01 | DELETE
Biomet 3i Australia Pty Ltd | 07 - Plastic and Reconstructive | NW008 | NovaBone Dental Putty | NovaBone® Dental Putty is 100% synthetic and fully resorbable. | CARTRIDGES 2 UNITS X 0.5CC CARTRIDGES 4 UNITS X 0.25CC CARTRIDGES 4 UNITS X 0.5CC SYRINGE, 1 UNIT X 0.5CC | 2019-11-01 | DELETE
Surgiplas Medical | 07 - Plastic and Reconstructive | SP045 | Logic Distraction System | Distractor, spacers & activation set | Straight, Curved 18-52mm | 2019-11-01 | DELETE
Surgiplas Medical | 07 - Plastic and Reconstructive | SP010 | Nagor Tissue Expander | Two Stage, Valved | 10 to 2000cc | 2019-11-01 | DELETE
Surgiplas Medical | 07 - Plastic and Reconstructive | SP048 | Gel Filled Mammary Prosthesis Models RGI-D, RGI-DH and RGI-DEH | Smooth Round | 80 to 800ml | 2019-11-01 | DELETE
Surgical Supplies Australia Pty Ltd | 07 - Plastic and Reconstructive | ZW001 | Eurosilicone Breast Implants | Textured Cohesive Gel Breast Implants for Plastic and Reconstructive Surgery | 100cc to 900cc | 2019-11-01 | DELETE
Surgical Supplies Australia Pty Ltd | 07 - Plastic and Reconstructive | ZW003 | Eurosilicone Breast Implants | Anatomical Cohesive Gel Breast Implants for Plastic and Reconstructrive Surgery | 100cc to 500cc | 2019-11-01 | DELETE
Boston Scientific Australia Pty Ltd | 08 - Cardiac | BS297 | EMBLEM S-ICD Pulse Generator | Subcutaneous Implantable Cardioverter Defibrillator | 59.5cc: (W) 83.1mm x (H) 69.1mm x (D)12.7mm | 2019-11-01 | DELETE
Boston Scientific Australia Pty Ltd | 08 - Cardiac | BS236 | INGENIO MRI SR | Single Chamber Pacemaker, MRI Compatible | 11.5cc | 2019-11-01 | DELETE
MICROPORT CRM PTY LIMITED | 08 - Cardiac | RF009 | ESPRIT SR | Single Chamber Permanent Pacemaker with Rate Response Modulation | Dimensions: 37.4 x 41.5 x 6.1mm Weight : 19grams. Volume: 7.5 cm3 | 2019-11-01 | DELETE
Boston Scientific Australia Pty Ltd | 08 - Cardiac | BS234 | INGENIO MRI EL DR | Dual Chamber Pacemaker, Extended Life, MRI Compatible | 14cc | 2019-11-01 | DELETE
Boston Scientific Australia Pty Ltd | 08 - Cardiac | BS235 | INGENIO MRI DR | Dual Chamber Pacemaker, MRI Compatible | 12cc | 2019-11-01 | DELETE
MICROPORT CRM PTY LIMITED | 08 - Cardiac | RF014 | ESPRIT DR | Dual Chamber Permanent Pacemaker with Rate Response Modulation | 8cc, Weight: 20grams, Dimensions:41.2 x 41.5 x 6.1mm | 2019-11-01 | DELETE
Boston Scientific Australia Pty Ltd | 08 - Cardiac | BS268 | FORMIO MRI DR | Dual Chamber Pacemaker, MRI Compatible | 12cc | 2019-11-01 | DELETE
Boston Scientific Australia Pty Ltd | 08 - Cardiac | BS262 | INLIVEN IS-1 | Cardiac Resynchronization therapy pacemaker | 15cc | 2019-11-01 | DELETE
Medtronic Australasia Pty Ltd | 08 - Cardiac | MC936 | CapSure Fix MRI Pacing Lead | Model 5086, MRI Conditional | 42, 52, 58 cm | 2019-11-01 | DELETE
Boston Scientific Australia Pty Ltd | 08 - Cardiac | BS349 | Easytrak 2 Is-1 Lead - Models 4542, 4543 & 4544 | Bipolar, passive fixation | 80 to 100cm | 2019-11-01 | DELETE
Boston Scientific Australia Pty Ltd | 08 - Cardiac | BS350 | Easytrak 3 IS-1 Lead | Bipolar, passive fixation | Sizes 80 to 100cm | 2019-11-01 | DELETE
Medtronic Australasia Pty Ltd | 08 - Cardiac | MC699 | Attain OTW Model 4194 Lead | Model 4194 | 78cm, 88cm | 2019-11-01 | DELETE
Medtronic Australasia Pty Ltd | 08 - Cardiac | MC246 | DF-I Y-Adaptor/Extender Model 6726 25cm & 37cm | Silicone | Lengths 25cm, 37cm | 2019-11-01 | DELETE
Medtronic Australasia Pty Ltd | 08 - Cardiac | MC778 | Oscor Adaptor | Adaptor for LV-1 lead to unipolar and bipolar IS-1 | 10cm, 17cm and 40cm | 2019-11-01 | DELETE
Medtronic Australasia Pty Ltd | 08 - Cardiac | MI046 | Bipolar Lead Adaptor Kit Model 2872 | Two IS-1 BI Leads to IS-1 BI IPG | One size only | 2019-11-01 | DELETE
Medtronic Australasia Pty Ltd | 08 - Cardiac | MI053 | 5019 Adaptor | Adapts DF-4 lead to enable use of additional leads for high defibrillation thresholds | One size | 2019-11-01 | DELETE
Medtronic Australasia Pty Ltd | 08 - Cardiac | MC732 | Endeavour Drug Eluting Coronary Stent System | Cobalt Alloy, ABT - 578 | Diameter: 2.25mm-4.5mm; Length: 8.00mm-38.0mm | 2019-11-01 | DELETE
Medtronic Australasia Pty Ltd | 08 - Cardiac | MC769 | Endeavor Sprint Drug Eluting Stent System | Cobals Alloym ABT - 578 | Diameter: 2.25mm-4.0mm; Length: 8.0mm-30.0mm | 2019-11-01 | DELETE
Medtronic Australasia Pty Ltd | 08 - Cardiac | MC816 | Endeavor Resolute Drug Eluting Coronary Stent System | Cobalt Alloy, ABT - 578, BioLinx Polymer | Diameter:2.25mm-4.0mm; Length: 8.00mm-30.0mm | 2019-11-01 | DELETE
Medtronic Australasia Pty Ltd | 08 - Cardiac | MC329 | Medtronic Driver, Micro Driver Coronary Stent System | Cobalt Alloy | Driver Stent: diameter (2.25 - 4.5mm), length (8-30mm); Micro-Driver Stent: diameter (2.25 - 2.75mm), length (8 - 24mm) | 2019-11-01 | DELETE
Medtronic Australasia Pty Ltd | 08 - Cardiac | MC932 | Driver Sprint Coronary Stent System | Cobalt Alloy | Diameter: 2.25 - 4.5 mm; Length: 8-30mm | 2019-11-01 | DELETE
Medtronic Australasia Pty Ltd | 09 - Cardiothoracic | MC981 | Open Pivot Heart Valve (Model 501DA) Open Pivot Heart Valve (Model 501DM) | Pyrolythic Carbon, Double Velour Polyester, Titanium | 16-33mm | 2019-11-01 | DELETE
Medtronic Australasia Pty Ltd | 09 - Cardiothoracic | MC013 | Medtronic Hall Heart Valve Aortic Model A7700, Medtronic Hall Heart Valve Mitral Model M7700, Hall Easy Fit Aortic Heart Valve Model A7700, Hall Easy Fit Mitral Heart Valve Model M7700 | A7700/M7700 Titanium. Pyrolite. Dacron, A7700EZ/M7700EZ Titanium. Pyrolite. PET | A7700 - Diameter 20-31mm, M7700 - Diameter 23-33mm, A7700EZ - Diameter 19-29mm, M7700EZ - Diameter 23-31mm | 2019-11-01 | DELETE
Medtronic Australasia Pty Ltd | 09 - Cardiothoracic | MC993 | Hancock II Aortic Cinch II | Aortic valve bioprosthesis | 21mm to 29mm | 2019-11-01 | DELETE
Medtronic Australasia Pty Ltd | 09 - Cardiothoracic | MI007 | Hancock II Aortic Valve | Aortic bioprosthesis | 21mm to 29mm | 2019-11-01 | DELETE
Medtronic Australasia Pty Ltd | 09 - Cardiothoracic | MI008 | Hancock II Mitral Valve | Mitral bioprosthesis | 25mm to 33mm | 2019-11-01 | DELETE
Medtronic Australasia Pty Ltd | 09 - Cardiothoracic | MI009 | Hancock II Ultra Aortic Valve | Small aortic root bioprosthesis | 21mm to 29mm | 2019-11-01 | DELETE
Medtronic Australasia Pty Ltd | 09 - Cardiothoracic | MC982 | 3f Aortic Bioprosthesis (Model 1000) | Model 1000 - EQUINE Pericardium Bioprostheseis (non stented) | 19 - 29 mm | 2019-11-01 | DELETE
HeartWare Pty Ltd | 09 - Cardiothoracic | CQ001 | HeartWare Ventricular Assist System | Implant and patient sets include: 1. The HVAD pump, the HVAD strain relief, the HVAD sewing ring, and the HVAD driveline Cap; 2. The HVAD pump surgical tools; 3. the HVAD pump outflow graft; 4. the HVAD driveline extension cable; 5. The HVAD controller kits (2); 6. The DC adapter, the battery charger and the batteries (4); and 7. Shower bag, patient pack, shoulder pack and waist pack. | n/a | 2019-11-01 | DELETE
Emergo Asia Pacific Pty Ltd | 10 - Vascular | ER266 | Veniti VICI Venous Stent System | VICI and VICI VERTO Venous Stent System | dia (12-16 mm) x length (60-120 mm) | 2019-11-01 | DELETE
Regional Health Care Group | 10 - Vascular | RG001 | Aorfix AAA Flexible Stent Graft System with Aorflex Delivery Device HBB Main Body Stent Graft and HBL Contralateral Leg | The Aorfix Abdominal Aortic Aneurysm Flexible Stent Graft System is an endovascular stent graft system for treating infra-renal aortic and aorto-iliac aneurysms. When placed within the aneurysm, the Aorfix AAA Flexible Stent Graft System creates an internal bypass of the aneurysm to reduce the risk of rupture. The Aorfix AAA Flexible Stent Graft System is a modular system where each component comprises: an implantable stent graft (Aorfix Stent Graft) and a disposable delivery system. The stent graft is a two-piece system consisting of 1) a main body incorporating an ipsilateral leg component and a contralateral socket and 2) a contralateral plug-in leg. The Aorfix main body has four sets of hooks all positioned at the proximal end to aid fixation. The contralateral socket is a standard 12mm diameter component, with an oblique distal end that is designed to assist cannulation with a guidewire. Radiopaque markers made of tantalum wire rings are located at the open ends of graft components. Distal and proximal extension stent graft implants are available and may be used as required. The Aorfix System consists of a main body with an incorporated ipsilateral leg, and a contralateral plug-in leg, which attaches to the contralateral socket of the main body. The Main body and ipsilateral leg and the contralateral leg are always supplied together, creating a body and two limb system. | SG-HBB-D1-L1-L2-D2-A12-22, where: D1 (mm): 24, 25, 26,27, 28, 29, 30 31 L1 (mm): 81, 96, 111, 126 L2 (mm): 63, 80, 97 D2 (mm): 12, 14, 16, 18, 20 SG-HBL-L3-D3-A13-20, where: D3 (mm): 10, 12, 14, 16, 18, 20 L3 (mm): 56, 64, 73, 81, 90, 98,106 | 2019-11-01 | DELETE
Regional Health Care Group | 10 - Vascular | RG005 | Aorfix AAA Flexible Stent Graft System and IntelliFlex LP Delivery System MB and CL | The Aorfix Abdominal Aortic Aneurysm (AAA) Flexible Stent Graft System is an endovascular stent graft system for treating infra-renal aortic and aorto-iliac aneurysms. When placed within the aneurysm, the Aorfix AAA Flexible Stent Graft System creates an internal bypass of the aneurysm to reduce the risk of rupture. The Aorfix AAA Flexible Stent Graft System is a modular system where each component comprises: an implantable stent graft (Aorfix Stent Graft) and a disposable delivery system (IntelliFlex Low Profile Delivery System). The stent graft is a two-piece system consisting of 1) a main body incorporating an ipsilateral leg component and a contralateral socket and 2) a contralateral plug-in leg, creating a system of a main body and two legs. The Aorfix main body has four sets of hooks, all positioned at the proximal end to aid fixation. The contralateral socket is a standard 12mm diameter component, with an oblique distal end that is designed to assist cannulation with a guide-wire. Distal and proximal extension stent graft implants are available and may be used as required. | Main Body and attached Ipsilateral Leg Stent sizes: Length: 81 - 126mm Proximal Diameter: 24 - 31mm Distal Diameter: 10 - 20mm Ipsilateral (Iliac) leg length: 63 - 97mm Contralateral Leg sizes: Length: 56 - 98mm Distal Diameter: 10 - 20mm | 2019-11-01 | DELETE
Regional Health Care Group | 10 - Vascular | RG004 | Aorfix AAA Flexible Stent Graft System with Aorflex Delivery Device HPE Helical Proximal Extender | The proximal extender (cuff) is supplied in the same delivery system as the main aortic implant and includes a hydrophilic coating. The cuff is a short implant which has four pairs of barbs, a seam and a fishmouth shape identical to the primary graft. The fishmouth at the proximal end of the cuff should be deployed with the same orientation as that of the primary graft. The cuff has radio-opaque marker wires around the proximal and distal circumferences and down its seam. The apex of the fishmouth which contains the longitudinal seam is slightly stiffer than the opposite apex and tends to lie slightly higher in the artery. The cuff can be placed with the seam lying either anteriorly or posteriorly. The cuff is prepared identically to the primary graft and is introduced over a guidewire. | SG-HPE-D4-L4-A12-22, where: D4 (mm): 24, 25, 26, 27, 28, 29, 30, 31 L4 (mm): 38 | 2019-11-01 | DELETE
Regional Health Care Group | 10 - Vascular | RG002 | Aorfix AAA Flexible Stent Graft System with Aorflex Delivery Device HBC Helical Converter | The Lombard Medical bifurcated stent-graft system (Aorfix) is used to treat aortic, aorto-iliac and iliac aneurysms. Standard techniques for the use of vascular access sheaths, angiography, guidewires and contrast media should be employed.The device is supplied in its delivery system, sterilised by means of ethylene oxide (EtO). It is packaged in peel-open pouches. Aorfix stent graft is a two-part modular implant comprising a bifurcated main body section and a straight contralateral limb section (the "plug-in"). The main body section bifurcates into a full-length ipsilateral iliac section and a contralateral short leg mating section (the "socket"). The plug-in is mated intraoperatively to the socket to form the complete bifurcated system. Each of the two components is supplied pre-loaded into a delivery system comprising a catheter with built-in deployment handle. The catheter for the main body section has a hydrophilic coating on its outer surface. The self-expanding implant is fabricated from nitinol (an alloy of nickel and titanium) and a woven polyester fabric (synthetic textile). Proximal hooks, also fabricated from nitinol, are provided in the main body section to resist migration. Converters are used after implantation of the bifurcated body, if implantation of the contralateral limb proves impossible. The system converts the bifurcated main body into an aorto uni-iliac stent graft. If revising to a mono-iliac approach, use a femero-femoral cross-over graft to perfuse the contralateral side and occlude the contralateral common iliac artery. The converter delivery system is identical to the body delivery system. | SG-HBC-D6-A12-22, where: D6(mm): 25, 27, 29, 31 | 2019-11-01 | DELETE
Regional Health Care Group | 10 - Vascular | RG003 | Aorfix AAA Flexible Stent Graft System with Aorflex Delivery Device HDE Distal Extender | The Lombard Medical bifurcated stent-graft system (Aorfix) is used to treat aortic, aorto-iliac and iliac aneurysms. Standard techniques for the use of vascular access sheaths, angiography, guidewires and contrast media should be employed.The device is supplied in its delivery system, sterilised by means of ethylene oxide (EtO). It is packaged in peel-open pouches. Aorfix stent graft is a two-part modular implant comprising a bifurcated main body section and a straight contralateral limb section (the "plug-in"). The main body section bifurcates into a full-length ipsilateral iliac section and a contralateral short leg mating section (the "socket"). The plug-in is mated intraoperatively to the socket to form the complete bifurcated system. Each of the two components is supplied pre-loaded into a delivery system comprising a catheter with built-in deployment handle. The catheter for the main body section has a hydrophilic coating on its outer surface. The self-expanding implant is fabricated from nitinol (an alloy of nickel and titanium) and a woven polyester fabric (synthetic textile). Proximal hooks, also fabricated from nitinol, are provided in the main body section to resist migration. Distal extenders for extending the distal legs, are supplied pre-packed in delivery systems. The distal extender system is identical to the plug in leg delivery system. | SG-HDE-D5-L5-A13-20, where: D5 (mm): 10, 12, 14, 16, 18, 20 L5 (mm): 51, 82 | 2019-11-01 | DELETE
Regional Health Care Group | 10 - Vascular | RG006 | Aorfix AAA Flexible Stent Graft System with IntelliFlex LP Delivery System Distal Extender | The Aorfix Abdominal Aortic Aneurysm (AAA) Flexible Stent Graft System is an endovascular stent graft system for treating infra-renal aortic and aorto-iliac aneurysms. When placed within the aneurysm, the Aorfix AAA Flexible Stent Graft System creates an internal bypass of the aneurysm to reduce the risk of rupture. The Aorfix AAA Flexible Stent Graft System is a modular system where each component comprises: an implantable stent graft (Aorfix Stent Graft) and a disposable delivery system (IntelliFlex Low Profile Delivery System). The stent graft is a two-piece system consisting of 1) a main body incorporating an ipsilateral leg component and a contralateral socket and 2) a contralateral plug-in leg. The Aorfix main body has four sets of hooks, all positioned at the proximal end to aid fixation. The contralateral socket is a standard 12mm diameter component, with an oblique distal end that is designed to assist cannulation with a guide-wire. Distal and proximal extension stent graft implants are available and may be used as required. All extension pieces have the same diameter at both ends and have radiopaque wire rings at the proximal and distal openings to aid visualization. The distal extender has the same construction as the leg components using helical wound Nitinol wire. | Distal Extender sizes: Length: 51, 82mm Proximal and distal diameters: 10 - 20mm | 2019-11-01 | DELETE
Regional Health Care Group | 10 - Vascular | RG007 | Aorfix AAA Flexible Stent Graft System and IntelliFlex LP Delivery System Proximal Extender | The Aorfix Abdominal Aortic Aneurysm (AAA) Flexible Stent Graft System is an endovascular stent graft system for treating infra-renal aortic and aorto-iliac aneurysms. When placed within the aneurysm, the Aorfix AAA Flexible Stent Graft System creates an internal bypass of the aneurysm to reduce the risk of rupture. The Aorfix AAA Flexible Stent Graft System is a modular system where each component comprises: an implantable stent graft (Aorfix Stent Graft) and a disposable delivery system (IntelliFlex Low Profile Delivery System). The stent graft is a two-piece system consisting of 1) a main body incorporating an ipsilateral leg component and a contralateral socket and 2) a contralateral plug-in leg. The Aorfix main body has four sets of hooks, all positioned at the proximal end to aid fixation. The contralateral socket is a standard 12mm diameter component, with an oblique distal end that is designed to assist cannulation with a guide-wire. Distal and proximal extension stent graft implants are available and may be used as required. All extension pieces have the same diameter at both ends and have radiopaque wire rings at the proximal and distal openings to aid visualization. Like the main body, the proximal extension pieces have hooks at the proximal end, the same design of nitinol rings, and radiopaque wire along the seam. | Proximal Extender sizes: 24 - 31mm | 2019-11-01 | DELETE
Medtronic Australasia Pty Ltd | 10 - Vascular | KA014 | Mahurkar Maxid Catheters | Catheters constructed of radiopaque polyurethans, high kink resistant. The arterial lumen is shorter than the venous lumen at the catheter's distal end in order to reduce recirculation during haemodialysis | Size, 38, 43, 48, 53cm | 2019-11-01 | DELETE
Mathys Orthopaedics Pty Ltd | 11 - Hip | MA019 | CBC Non Cemented Femoral Stem | Titanium, grit blast, non HA, | 5-20mm | 2019-11-01 | DELETE
Zimmer Biomet Pty Ltd | 11 - Hip | ZI016 | Zimmer 'VerSys Hip Systems Femoral Stem | Titanium, mesh (fibre metal), non HA | 9 - 18 | 2019-11-01 | DELETE
Zimmer Biomet Pty Ltd | 11 - Hip | BI139 | Mallory Head Hip System | Titanium, plasma | 7-19mm x 135 -180mm | 2019-11-01 | DELETE
Zimmer Biomet Pty Ltd | 11 - Hip | ZI327 | M/L Taper Femoral Stem | Titanium, plasma spray, non HA | 9mm - 18mm in 1mm increments, 10 sizes in all | 2019-11-01 | DELETE
Stryker Australia Pty Ltd | 11 - Hip | ST573 | Omnifit hip stem | Titanium, grit blast and HA | Stem sizes 4-14 | 2019-11-01 | DELETE
Zimmer Biomet Pty Ltd | 11 - Hip | BI141 | Mallory Head Hip System | Titanium, plasma and HA | 7-19mm | 2019-11-01 | DELETE
Stryker Australia Pty Ltd | 11 - Hip | HW024 | ABG11 Hip Stem Prosthesis(Various) | Titanium, Plasma coated with HA | Stem sizes 1 - 8 Left, 1 - 8 Right | 2019-11-01 | DELETE
Smith & Nephew Pty Ltd | 11 - Hip | SM013 | SL & SLR PLUS Femoral Stem | Titanium, Plasma spray, proximal HA coating | 01 to 12 for SL & 1-6 for SLR, various offsets | 2019-11-01 | DELETE
Stryker Australia Pty Ltd | 11 - Hip | ST575 | ACCOLADE hip prostheses | Titanium, plasma coated, HA | Stems sizes 0-11 | 2019-11-01 | DELETE
Smith & Nephew Pty Ltd | 11 - Hip | SN895 | MDF Revision System | Modular sleeve with Stiktite titanium porous coating | Small, Medium, Large and X-Large - sizes 10-25 | 2019-11-01 | DELETE
Zimmer Biomet Pty Ltd | 11 - Hip | BH131 | ARCOS Revision Hip System Cone Proximal Body | Cone Proximal Body Porous plasma sprayed coated | 60-80mm body | 2019-11-01 | DELETE
Stryker Australia Pty Ltd | 11 - Hip | HW026 | Austin Moore Endoprosthesis | Standard Stem - Vitallium | 105-165mm length, Head size: 38 to 57 | 2019-11-01 | DELETE
Zimmer Biomet Pty Ltd | 11 - Hip | ZI052 | Femoral Head | Zimaloy - Stainless Steel | 22mm, 28mm, 32mm | 2019-11-01 | DELETE
Link Orthopaedics Australia | 11 - Hip | LO023 | Link Prosthesis Femoral Head | Prosthesis Head "A" Biolox forte Ceramic | Short/medium - short /medium | 2019-11-01 | DELETE
Stryker Australia Pty Ltd | 11 - Hip | HW043 | Brunswick Cup | Polyethylene | 44, 48, 50, 52, 54, 56mm OD | 2019-11-01 | DELETE
Zimmer Biomet Pty Ltd | 11 - Hip | ZI034 | Trilogy Acetabular Cup | Titanium mesh (fibre metal) non HA for UHMPE insert | 38 - 80 | 2019-11-01 | DELETE
Zimmer Biomet Pty Ltd | 11 - Hip | BI971 | Regenerex Ringloc+ | Acetabular shell, solid, limited hole or multi hole, Porous Ti Alloy | 48 to 72mm OD | 2019-11-01 | DELETE
Zimmer Biomet Pty Ltd | 11 - Hip | ZI939 | Mallory Head Hip System | Acetabular shell, solid, plasma, HA | 40-80mm | 2019-11-01 | DELETE
Zimmer Biomet Pty Ltd | 11 - Hip | BI106 | Ringloc Acetabular Liners | Acetabular Liner, UHMWPE, modified | 22-36mm | 2019-11-01 | DELETE
Link Orthopaedics Australia | 11 - Hip | LO024 | Link MP Reconstruction Hip Prosthesis | Locking bolt | 38 & 58 mm | 2019-11-01 | DELETE
Zimmer Biomet Pty Ltd | 11 - Hip | ZI366 | Natural Hip System | Distal Centraliser - PE | 10 to 19 | 2019-11-01 | DELETE
Smith & Nephew Pty Ltd | 11 - Hip | SN294 | Reflection | Tapered hole cover (Reflection Interfit) | One size only | 2019-11-01 | DELETE
Stryker Australia Pty Ltd | 12 - Knee | ST634 | Scorpio Knee System Femoral Component | Minimally stabilised, cemented, CoCr | 3, 5, 7, 9, 11, 13 | 2019-11-01 | DELETE
Stryker Australia Pty Ltd | 12 - Knee | SR019 | Scorpio Knee System Femoral Component | Posterior stabilised, cemented, CoCr | 3, 5, 7, 9, 11, 13 | 2019-11-01 | DELETE
Zimmer Biomet Pty Ltd | 12 - Knee | ZI110 | NexGen Knee Femoral Component | Femoral Component, uncemented, CoCr plus titanium fibre metal mesh ingrowth and HA/TCP, cruciate retaining | A - H (L&R) | 2019-11-01 | DELETE
Stryker Australia Pty Ltd | 12 - Knee | ST655 | UNIX Unicompartmental Knee System Femoral Component | Uni Femoral component, uncemented with Hydroxyapatite, CoCr | 1, 2, 3, 4 | 2019-11-01 | DELETE
Smith & Nephew Pty Ltd | 12 - Knee | SN858 | Profix Knee System Tibial Baseplate | Tibial Baseplate, cemented, Titanium, grit blasted | 1 - 8 | 2019-11-01 | DELETE
Mathys Orthopaedics Pty Ltd | 12 - Knee | MA544 | balanSys RP Tibial Plateau TiNbN | Tibial Baseplate for Mobile Bearing Insert, cemented, CoCr with TiNbN Coating | 59mm to 85mm | 2019-11-01 | DELETE
Mathys Orthopaedics Pty Ltd | 12 - Knee | MA477 | BalanSys UNI tibial baseplate | Uni Tibial baseplate for mobile insert, cemented, CoCr with convex surface | 1, 2, 3, 4, 5 | 2019-11-01 | DELETE
Stryker Australia Pty Ltd | 12 - Knee | SK329 | UNIX Unicompartmental Knee System Tibial Baseplate | Uni tibial baseplate, uncemented with Hydroxyapatite, CoCr | Sizes 1 to 4 | 2019-11-01 | DELETE
Zimmer Biomet Pty Ltd | 12 - Knee | ZI410 | Natural Knee Tibial Insert | Tibial Insert, UHMWPE, fixed | 00 to 5, 9 to 22mm | 2019-11-01 | DELETE
Mathys Orthopaedics Pty Ltd | 12 - Knee | MA478 | BalanSys UNI tibial Insert | Uni tibial insert, UHMWPE, mobile convex for the uni convex tibial baseplate | 5, 6, 7, 9 | 2019-11-01 | DELETE
Zimmer Biomet Pty Ltd | 12 - Knee | ZI431 | Natural Knee Patella CSTi | Patella metal backed, with cancellous structure Titanium ingrowth | Size 0 to 3 | 2019-11-01 | DELETE
Smith & Nephew Pty Ltd | 12 - Knee | SN393 | Profix Knee System Tibial Screws | Tibial Screws, Titanium for fixation of baseplate to bone (optional) | 15-50mm | 2019-11-01 | DELETE
Smith & Nephew Pty Ltd | 12 - Knee | SN347 | Genesis | I/M Peg: Femoral and Tibial: Titanium | 10-16mm Diameter x 40-200mm Length | 2019-11-01 | DELETE
National Surgical Pty Ltd | 13 - Spinal | NK114 | Amendia Savannah-T Pedicle Screw System-Pedicle Screw, Monoaxial, Cannulated | Savannah-T Pedicle Screw System-Pedicle Screw, Monoaxial, Cannulated | dia (6.5-8.5mm) x length (30-65mm) | 2019-11-01 | DELETE
National Surgical Pty Ltd | 13 - Spinal | NK117 | Amendia Savannah T Pedicle Screw System-Pedicle Screw, Monoaxial | Pedicle Screw System-Pedicle Screw, Monoaxial | dia (5.5-7.5 mm) x length (40-65 mm) | 2019-11-01 | DELETE
National Surgical Pty Ltd | 13 - Spinal | NK136 | Amendia ISSYS LP Spinal Fixation System-Pedicle Screw, Monoaxial | Amendia ISSYS LP Spinal Fixation System-Pedicle Screw, Monoaxial | dia (4.5-10 mm) x length (25-100 mm) | 2019-11-01 | DELETE
National Surgical Pty Ltd | 13 - Spinal | NK145 | Amendia Securis Screw System-Pedicle Screw | Amendia Securis Screw System-Pedicle Screw (Polyaxial, cannulated) | dia (5.5-8.5 mm) x length (30-80 mm) | 2019-11-01 | DELETE
National Surgical Pty Ltd | 13 - Spinal | NK115 | Amendia Savannah-T Pedicle Screw System-Polyaxial Pedicle Screw | Savannah-T Pedicle Screw System-Polyaxial Pedicle Screw-Low, Medium, Hip Top with standard and Grip Quick Threads | dia (5.5-7.5 mm) x length (30-65 mm) | 2019-11-01 | DELETE
National Surgical Pty Ltd | 13 - Spinal | NK137 | Amendia ISSYS LP Spinal Fixation System-Pedicle Screw, Polyaxial | Amendia ISSYS LP Spinal Fixation System-Pedicle Screw, Polyaxial | dia (4.5-8.5 mm) x length (25-100 mm) | 2019-11-01 | DELETE
National Surgical Pty Ltd | 13 - Spinal | NK128 | Amendia Spartan Transfacet Pedicle Screw System-Monoaxial Screw, Cannulated | Amendia Spartan Transfacet Pedicle Screw System-Monoaxial Screw, Cannulated | dia 4.3mm x length (20-35mm); dia 5.0 mm x length (20-55mm) | 2019-11-01 | DELETE
National Surgical Pty Ltd | 13 - Spinal | NK132 | Amendia Diamond Anterior Cervical Plate System- Screws | Diamond Anterior Cervical Plate System- Screws (hex drive fixed or variable with Grip QuickTM Threads | dia 4.0/4.3 mm x length (12-20 mm) | 2019-11-01 | DELETE
National Surgical Pty Ltd | 13 - Spinal | NK149 | Amendia Regent Anterior Cervical Plate System-Screw | Amendia Regent Anterior Cervical Plate System-Screw (self tapping; fixed or variable) | dia (4-4.5 mm) x length (10-20 mm) | 2019-11-01 | DELETE
Orthotech Pty Ltd | 13 - Spinal | OH255 | Centinel Spine | Stalif Bone Screws | D: 4.5 - 6.0mm L: 25 - 40mm | 2019-11-01 | DELETE
Orthotech Pty Ltd | 13 - Spinal | OH479 | Stalif C | Stalif Screws | D: 4.0mm L: 13 - 17mm | 2019-11-01 | DELETE
National Surgical Pty Ltd | 13 - Spinal | NK144 | Amendia ISSYS LP Spinal Fixation System-Locking Screw | Amendia ISSYS LP Spinal Fixation System-Locking Screw (Blocker) | N/A | 2019-11-01 | DELETE
National Surgical Pty Ltd | 13 - Spinal | NK150 | Amendia Securis Screw System-Set Screw | Amendia Securis Screw System-Set Screw (Blocker) | One size | 2019-11-01 | DELETE
National Surgical Pty Ltd | 13 - Spinal | NK139 | Amendia ISSYS LP Spinal Fixation System-Connector (axial) | Amendia ISSYS LP Spinal Fixation System-Connector (axial) | accommodates dia (5.5-6.35 mm) x length 35 mm | 2019-11-01 | DELETE
National Surgical Pty Ltd | 13 - Spinal | NK120 | Amendia Savannah-T Pedicle Screw System-Connector (offset) | Savannah-T Pedicle Screw System-Connector (offset) | 44 x 6 x 16.7mm | 2019-11-01 | DELETE
National Surgical Pty Ltd | 13 - Spinal | NK140 | Amendia ISSYS LP Spinal Fixation System-Connector (offset) | Amendia ISSYS LP Spinal Fixation System-Connector, offset (short, long, "S" rod compatible) | accommodates dia (6; 6.35 mm) x length (20 mm; 35 mm) | 2019-11-01 | DELETE
National Surgical Pty Ltd | 13 - Spinal | NK141 | Amendia ISSYS LP Spinal Fixation System-Connector (transverse; rod to rod) | Amendia ISSYS LP Spinal Fixation System-Cross Connector (mono and polyaxial) | 17-26 mm (mono) 6mm;6.35 x (45-85 mm) (poly) | 2019-11-01 | DELETE
National Surgical Pty Ltd | 13 - Spinal | NK121 | Amendia Savannah-T Pedicle Screw System-Connector Transverse (rod to rod), adjustable | Pedicle Screw System-Connector Transverse (rod to rod) | 65-70 mm;70-75 mm; 75-80 mm | 2019-11-01 | DELETE
National Surgical Pty Ltd | 13 - Spinal | NK131 | Amendia Diamond Anterior Cervical Plate System- Plate (large, greater than 55mm) | Diamond Anterior Cervical Plate System- Plate (large, greater than 55mm) | 56-92 mm | 2019-11-01 | DELETE
National Surgical Pty Ltd | 13 - Spinal | NK130 | Amendia Diamond Anterior Cervical Plate System- Plate | Amendia Diamond Anterior Cervical Plate System- Plate | 22-54 mm | 2019-11-01 | DELETE
National Surgical Pty Ltd | 13 - Spinal | NK148 | Amendia Regent Anterior Cervical Plate System-Plate (> 55 mm) | Amendia Regent Anterior Cervical Plate System-Plate (> 55 mm) | 58-84 mm, thickness 1.95 mm | 2019-11-01 | DELETE
National Surgical Pty Ltd | 13 - Spinal | NK147 | Amendia Regent Anterior Cervical Plate System-Plate | Amendia Regent Anterior Cervical Plate System-Plate | 12-55 mm; thickness 1.95 mm | 2019-11-01 | DELETE
National Surgical Pty Ltd | 13 - Spinal | NK138 | Amendia ISSYS LP Spinal Fixation System-Rods | Amendia ISSYS LP Spinal Fixation System-Rods (straight or pre-bent) | dia (5.5-6.35 mm) x length (40-600 mm) | 2019-11-01 | DELETE
National Surgical Pty Ltd | 13 - Spinal | NK146 | Amendia Securis Screw System-Rods | Amendia Securis Screw System-Rods (CoCr, straight or pre-bent) | dia 5.0 mm x length (35-240 mm) | 2019-11-01 | DELETE
National Surgical Pty Ltd | 13 - Spinal | NK142 | Amendia ISSYS LP Spinal Fixation System-Washer | Amendia ISSYS LP Spinal Fixation System-Washer | one size | 2019-11-01 | DELETE
National Surgical Pty Ltd | 13 - Spinal | NK143 | Amendia ISSYS LP Spinal Fixation System-Staple | Amendia ISSYS LP Spinal Fixation System-Staple (rostral or caudal) | Small;medium;large | 2019-11-01 | DELETE
Orthotech Pty Ltd | 13 - Spinal | OH487 | Stalif C | Interbody Fusion Cage - Domed | 5.5 - 9.5 | 2019-11-01 | DELETE
Orthotech Pty Ltd | 13 - Spinal | OH497 | Stalif C | Interbody Fusion Cage - Tapered | 5.5 – 9.5 | 2019-11-01 | DELETE
Orthotech Pty Ltd | 13 - Spinal | OH498 | Stalif | Cervical Interbody Fusion Cage - Lordotic(Tapered)/Anatomic(Domed) | Depth 12 - 16mm, Height 5.5 - 11.5mm | 2019-11-01 | DELETE
Orthotech Pty Ltd | 13 - Spinal | OH495 | Stalif | Lumbar/Thoracolumbar Interbody Fusion Cage | W: 30-42mm H: 11-21mm Lordosis: 8-20° | 2019-11-01 | DELETE
Orthotech Pty Ltd | 13 - Spinal | OH496 | Stalif Midline II Ti | Interbody Fusion Cage | 30-42 | 2019-11-01 | DELETE
National Surgical Pty Ltd | 13 - Spinal | NK126 | Amendia Zeus Fusion Cages-Cervical | Zeus Fusion Cages-Cervical | width 14 mm x height (5-12 mmm) X lordosis (0-5 degrees) | 2019-11-01 | DELETE
National Surgical Pty Ltd | 13 - Spinal | NK127 | Amendia Phenix Fusion Cages-Cervical | Amendia Phenix Fusion Cages-Cervical (straight and lordotic), PEEK | width (12-17 mm) x length (12-14 mm) x height (5-36 mm) x lordosis (0-10 degrees) | 2019-11-01 | DELETE
National Surgical Pty Ltd | 13 - Spinal | NK135 | Amendia Pathway ACIF Fusion Cage | Amendia Pathway ACIF Fusion Cage | (5-12) mm, 0-7° | 2019-11-01 | DELETE
National Surgical Pty Ltd | 13 - Spinal | NK134 | Amendia Pathway PLIF Fusion Cage | Amendia Pathway PLIF Fusion Cage (paired) | 23mm x 10mm x (7-14) mm, 0-6° | 2019-11-01 | DELETE
National Surgical Pty Ltd | 13 - Spinal | NK124 | Amendia Zeus Fusion Cages-ALIF | Amendia Zeus Fusion Cages-ALIF, PEEK | width (34-42 mm) x length (24-27 mm) x height (8-22 mm) x lordosis (0-13 degrees) | 2019-11-01 | DELETE
National Surgical Pty Ltd | 13 - Spinal | NK125 | Amendia Zeus Fusion Cages-Lateral (LLIF) | Zeus Fusion Cages-Lateral (LLIF)-straight/lordotic/oblique | width (9-25 mm) x length (24-60 mm) x height (8-18 mm) x lordosis (0-28 degrees) | 2019-11-01 | DELETE
National Surgical Pty Ltd | 13 - Spinal | NK133 | Amendia Pathway TLIF Fusion Cage | Pathway TLIF | 28mm x 10 mm x (7-14) mm | 2019-11-01 | DELETE
Orthotech Pty Ltd | 13 - Spinal | OH523 | Stalif L | No Profile® Lumbar Integrated Interbody Device | 45mm, 50mm, 55mm | 2019-11-01 | DELETE
Orthotech Pty Ltd | 13 - Spinal | OH630 | Prodisc-C | Cervical Intervertebral Disc | 5-7mm Height; 15-19mm Width; 12-18mm Depth | 2019-11-01 | DELETE
Orthotech Pty Ltd | 13 - Spinal | OH631 | Spine Solutions Prodisc | Artificial mechanical disc, superior plate component | 3 Degree, 6 Degree, 11 Degree, Medium, Large | 2019-11-01 | DELETE
Orthotech Pty Ltd | 13 - Spinal | OH632 | Spine Solutions Prodisc | Artificial mechanical disc, inferior plate component | 0 Degree, 3 Degree, 8 Degree,Medium, Large | 2019-11-01 | DELETE
Orthotech Pty Ltd | 13 - Spinal | OH633 | Spine Solutions Prodisc | Artificial mechanical disc, polyethylene inlay | 10,12,14mm, Medium, Large | 2019-11-01 | DELETE
Stryker Australia Pty Ltd | 13 - Spinal | SK339 | VLIFT | End cap | Diameters 12 to 22mm | 2019-11-01 | DELETE
National Surgical Pty Ltd | 13 - Spinal | NK129 | Amendia Samson Corpectomy Vertebral Body Replacement System | Amendia Samson Corpectomy Vertebral Body Replacement System | dia 13.5x height (14-48 mm) | 2019-11-01 | DELETE