## Prescribed List
Billing Code | Benefit | Sponsor | Product Name | Description | Size | ARTG | Condition | Last Updated | Change
QQ717 | 8574 | INSULET AUSTRALIA PTY LTD | Omnipod 5 Automated Insulin Delivery System | The Omnipod 5 (OP5) Automated Insulin Delivery (AID) System includes the tubeless insulin Pod, the Omnipod 5 App on the Insulet provided controller, and the chosen compatible glucose sensor. The glucose sensor sends CGM values and trends to the Pod. The Pod houses the insulin pump and a microprocessor which holds the SmartAdjustTM Technology that uses CGM values to make decisions and automatically adjust the insulin delivered. The Pod or the sensor also sends the CGM value to the Omnipod 5 App. This is used to display the data and to manually send commands to the Pod for bolusing and for basal insulin doses when not operating in automated mode. | One size only | 455009 | The benefit for the device is payable no more frequently than once every 4 years. | November 2024 | New listing
QQ613 | 2886 | ABBOTT MEDICAL AUSTRALIA PTY LTD. | Assert IQ | Insertable Cardiac Monitor | 46.5mm x 9.4mm x 3.1mm and 49mm x 9.4mm x 4.4mm | 451345 451346 451347 |  | November 2024 | New listing
QQ621 | 2886 | BIOTRONIK AUSTRALIA PTY LIMITED | BIOMONITOR IV | Injectable cardiac monitor for continuous remote monitoring of patients | Dimensions (WxHxL) (overall) 77.5 mm x 8.6 mm x 4.6 mm Weight 4 g Volume (overall) 1.9 cm3 | 445773 |  | November 2024 | New listing
QQ549 | 499 | MEDTRONIC AUSTRALASIA PTY LTD | Location Reference Patch Kit | Prism-1 mapping system Location Reference Patch Kit | One size only | 427991 |  | November 2024 | New listing
QQ630 | 2200 | JOHNSON & JOHNSON MEDICAL PTY LTD | CARTO System Diagnostic Catheters, OPTRELL | High Density Paddle Mapping Catheter | Catheter: 36 electrodes, 48 electrodes Shape: D-F curves, F-J curves | 444051 |  | November 2024 | New listing
QQ750 | 6399 | MEDTRONIC AUSTRALASIA PTY LTD | Sphere-9 Catheter | The Sphere-9 Catheter is a sterile, single-use, bi-directional, 8F deflectable dual energy catheter (pulsed-field and radiofrequency) for cardiac ablation and mapping | Distal Diameter 9 mm | 461805 |  | November 2024 | New listing
QQ764 | 6399 | MEDTRONIC AUSTRALASIA PTY LTD | PulseSelect Pulsed Field Ablation (PFA) catheter | Pulse Select is a 9Fr catheter with 25mm diameter circular end with fixed electrode spacing which allows for uniform waveform distribution | Distal Diameter 25 mm | 461995 |  | November 2024 | New listing
QQ646 | 1245 | MEDTRONIC AUSTRALASIA PTY LTD | IN.PACT 018 Paclitaxel-coated PTA Balloon Catheter | The FreePac drug coating on the balloon of the IN.PACT 018 DCB consists of the drug paclitaxel and the excipient urea. | Balloon Diameter: 4 to 7 mm; Balloon Length: 40 to 150 mm; Catheter Usable Length: 80 to 130 cm | 449546 |  | November 2024 | New listing