## Prescribed List
Sponsor | Product Category | Billing Code | Product Name | Description | Size | Change | End Cycle | Delete Comment
PITTWATER HEALTHCARE GROUP PTY LTD | 03 - General Miscellaneous | UX001 | DOSI-FUSER | Non electronic, elastomeric balloon driven, ambulatory infusion pump, which can be supplied in a variety of volumes and flow rates to meet different clinical applications. Its primary purpose is for continuous delivery of fluids/medications. | 65ml - 140mm x 45mm x 40mm; 100ml - 140mm x 52mm x 50mm; 150 - 140mm x 55mm x 55mm; 250ml - 140mm x 60mm x 60mm; 400ml, 500ml, 600ml |  | 2025-11-01 | DELETE
PITTWATER HEALTHCARE GROUP PTY LTD | 03 - General Miscellaneous | UX004 | DOSI-FUSER Multiflow System | Elastomeric pump providing drug infusion at a constant flow. Facilitates the ability for a clinician to adjust the infusion rate of the contents of the infuser. Offers a wide range of flow rates from 1ml/h to 7ml/h in steps of 1ml/h, and from 2ml/h to 14ml/h in steps of 2ml/h. | 65ml, 100ml, 150ml, and 250ml. |  | 2025-11-01 | DELETE
MATRIX MEDICAL INNOVATIONS PTY LTD | 03 - General Miscellaneous | BF024 | NexStat | The Topical Hemostatic powder consists of purified potato starch polysaccharide. These products are sterile packed and intended for single use. | 3grams |  | 2025-11-01 | DELETE
Signature Spine and Joint Pty Ltd | 03 - General Miscellaneous | SV053 | Starsil Haemostat | Plant based haemostatic powder | 1g |  | 2025-11-01 | DELETE
Signature Spine and Joint Pty Ltd | 03 - General Miscellaneous | SV054 | Starsil Haemostat | Plant based haemostatic powder | 2g |  | 2025-11-01 | DELETE
Signature Spine and Joint Pty Ltd | 03 - General Miscellaneous | SV055 | Starsil Haemostat | Plant based haemostatic powder | 5g |  | 2025-11-01 | DELETE
PFIZER AUSTRALIA PTY LTD | 03 - General Miscellaneous | PU059 | Gelfoam Sterile Sponge | Sterile, pliable, nonantigenic surgical sponge prepared from specially treated purified gelatine solution | 12 - 20mm x 60mm x 7mm, individually packaged for use |  | 2025-11-01 | DELETE
PFIZER AUSTRALIA PTY LTD | 03 - General Miscellaneous | PU060 | Gelfoam Sterile Sponge | Sterile, pliable, nonantigenic surgical sponge prepared from specially treated purified gelatine solution | 100 - 80mm x 125mm x 10mm in individual packet |  | 2025-11-01 | DELETE
JOHNSON & JOHNSON MEDICAL PTY LTD | 03 - General Miscellaneous | JJ432 | SURGICEL Nu knit Absorbable Haemostat | High density , oxidised regenerated cellulose, the material is biocompatible and also bactericidal. | 2.5 x 8.75cm |  | 2025-11-01 | DELETE
MATRIX MEDICAL INNOVATIONS PTY LTD | 03 - General Miscellaneous | BF021 | SealFoam, High Density | SealFoam is an absorbable Polysaccharide Haemostat | 60mm x 40mm x 2mm 60mm x 40mm x 4mm 120mm x 25mm x 4mm (2/pack) |  | 2025-11-01 | DELETE
LIFEHEALTHCARE PTY LIMITED | 03 - General Miscellaneous | LH807 | Microclip | Malleable titanium clip | 1.5-2.5mm x 2-3.5mm | Billing code transferred from LM042 Sponsor transferred from LMT SURGICAL PTY LTD | 2025-11-01 | DELETE
JOHNSON & JOHNSON MEDICAL PTY LTD | 03 - General Miscellaneous | JJ039 | Ligaclip* Multiple Clip Applier | Metal/plastic applier preloaded with titanium clips; reloadable | 5-6mm; 20 clips per applier |  | 2025-11-01 | DELETE
JOHNSON & JOHNSON MEDICAL PTY LTD | 03 - General Miscellaneous | JJ040 | Ligaclip* 20/20 Reload Unit | Metal reload cartridge containing titanium clips | 5 mm; 20 clips |  | 2025-11-01 | DELETE
JOHNSON & JOHNSON MEDICAL PTY LTD | 03 - General Miscellaneous | JJ475 | Proximate Contour Curved Cutter/Stapler | Contour Curved Cutter/Stapler 30 & 40mm reload cartridges | Blue (3.85mm) & Green (4.5mm) |  | 2025-11-01 | DELETE
MEDTRONIC AUSTRALASIA PTY LTD | 03 - General Miscellaneous | AS076 | ENDO TA* reloading unit | Titanium Surgical Stapler DLU | 30mm -2.5, 30mm-3.5 |  | 2025-11-01 | DELETE
MEDTRONIC AUSTRALASIA PTY LTD | 03 - General Miscellaneous | AS081 | ENDO GIA* reloading unit | Titanium Surgical Stapler DLU | 30 - 35mm; 45mm; 60mm. |  | 2025-11-01 | DELETE
JOHNSON & JOHNSON MEDICAL PTY LTD | 03 - General Miscellaneous | JJ050 | Proximate* Linear Stapler | Metal/Plastic linear stapler preloaded with titanium staples, manual closure | 55 - 60mm |  | 2025-11-01 | DELETE
JOHNSON & JOHNSON MEDICAL PTY LTD | 03 - General Miscellaneous | JJ056 | Proximate Articulating Linear Stapler | Articulating linear stapler preloaded with titanium staples | 55mm |  | 2025-11-01 | DELETE
JOHNSON & JOHNSON MEDICAL PTY LTD | 03 - General Miscellaneous | JJ184 | Endopath Multi Stapler | Endoscopic titanium stapler with staples | 11mm shaft diameter |  | 2025-11-01 | DELETE
MEDTRONIC AUSTRALASIA PTY LTD | 03 - General Miscellaneous | AS075 | ENDO TA* | Titanium Surgical Stapler | 30mm |  | 2025-11-01 | DELETE
MEDTRONIC AUSTRALASIA PTY LTD | 03 - General Miscellaneous | AS077 | ENDO GIA* | Titanium Surgical Stapler | 30 - 35mm |  | 2025-11-01 | DELETE